## Title
Confidential and Proprietary
File Name | : | TN5301_LPDDR4_Power_Calculator.xls
Revision | : | 2.1
Date | : | Nov.06,2018
E-Mail | :
Company | : | Micron Technology, Inc.
Description | : | Calculates the power consumed by an LPDDR4 SDRAM die based on system use parameters and the device data sheet.
Limitations | :
Notes | : | Rev1.0: Added Z0AQ,Z11M power numbers
Updated Z01M power numbers
Rev.2.0 Updated Z11N power numbers
Rev2.1: Pact VDD2,VDDQ error correction(Sheet "PowerCalcs")
Disclaimer | : | THIS SPREADSHEET IS FOR ESTIMATING PURPOSES ONLY. ANY INFORMATION PROVIDED HEREIN IS PROVIDED "AS IS" AND WITHOUT WARRANTIES OF ANY KIND. MICRON WARRANTS ONLY THAT ITS PRODUCTS COMPLY WITH MICRON'S SPECIFICATION SHEET FOR THE PRODUCT AT THE TIME OF DELIVERY; PROVIDED THAT DEVIATIONS FROM SPECIFICATIONS WHICH DO NOT MATERIALLY AFFECT FORM, FIT OR FUNCTION OF SUCH PRODUCT IN THE SYSTEM AND CONFIGURATION IN OR FOR WHICH IT IS INITIALLY INSTALLED OR QUALIFIED BY CUSTOMER SHALL NOT BE DEEMED TO CONSTITUTE FAILURE TO COMPLY WITH SUCH SPECIFICATIONS.
SEE MICRON'S STANDARD TERMS AND CONDITIONS OF SALE FOR COMPLETE WARRANTY DETAILS.
Copyright © 2014 Micron Semiconductor Products, Inc.
All rights reserved

## Instructions
Instructions for use
Device Config tab
Copy and paste IDD values in "lpddr4 Specs" tab. The current values reflect Idd values for Z91M,-062 speed grade. Green boxes need user inputs.
Verify the data matches the most recent datasheet.
Usage Conditions tab
Row 5 is used to enter the actual system power supply voltages.
Row 6 is the DRAM operating clock frequency in MHz. This is one half of the data rate.
Row 7 is the burst length used by the controller in normal operation.
Row 9 is the amont of power for series resistor that is drawn per DQ during READs. This is system dependent and must be calcuated. The value may be approximated with a DC calculation or more accurately determined using SPICE models.
Row 10 is the termination power per individual DQ during WRITEs
Row 11 is the sum of CS,CK,CA termination power for the die
Row 12 is the amont of power for individual DQ for unterminated systems during READs.
Row 17 is the page hit rate typical for the memory controller.
Row 18 is the percentage of clocks that data is read from the DRAM. This would be equal to the average read bandwidth divided by peak read bandwidth.
Row 19 is the percentage of clocks that data is written to the DRAM. This would be equal to the average write bandwidth divided by peak write bandwidth. Note that the read plus write utilization can not be higher than 100%.
Row 20 is the average time between ACT commands to the DRAM. In IDD0 conditions this would be equal to tRC. If the DRAM is being used with interleaving bursts (multiple banks active), it may be less than tRC. If the DRAM is not very active or if the page hit rate is high, it will likely be longer than tRC. This value is calculated from the page hit rate and burst length, entering a value in this field will override the calculated value.
Row 22 is the percentage of time when all banks are in the idle state.
Row 23 is the percentage of idle time for which the device is in power down.
Row 24 is the percentage of idle time for which the device is in self-refresh mode.
Row 25 is the percentage of time remaining, in which the device is in active mode, but not reading or writing. This value is calculated.
Row 26 is the percentage of DRAM Active time when CKE is low and the device is in the active power down state.
Power Calcs tab
No inputs are required for this tab. It contains some of the detail calculations that provide information into the Summary tab. It can be used as a reference for a further understanding of the calculator. Optionally, you may jump straight to the Summary page for the final answer.
Summary tab
No inputs are required for this tab. It contains a summary of the power used by the DRAM. The power is broken out between: -power to read/write data to and from the DRAM - power to activate the rows - background power for standby modes and refresh
Note:
This power calculator can only calculate per die power w/ SoC DQ Receiver terminated.
(power consumed on DRAM side)

## Device Config
LPDDR4 SDRAM Configuration
Parameter | Condition | VDD1 Value | VDD2 Value | VDDQ Value | Units
| Number of DQ per DRAM | 32 |  |  | n/a
| Number of DQ strobes (DQS) per DRAM | 8
| Number of DMI pins per DRAM | 4
| CA ODT 0:ODT disabled 1:ODT enabled,1rankPKG 2:ODT enabled,2rankPKG,TermRank 3:ODT enabled,2rankPKG,NonTermRank | 2
VDD | Maximum VDD | 1.95 | 1.17 | 1.17 | V
| Minimum VDD | 1.7 | 1.06 | 1.06 | V
IDD0 | Maximum active precharge current | 10 | 60 | 3 | mA
IDD2P | Maximum precharge power-down standby current | 1.2 | 1.6 | 0.1 | mA
IDD2PS | Maximum precharge power-down standby current, clock stopped | 1.2 | 1.6 | 0.1 | mA
IDD2N | Maximum precharge standby current | 1.2 | 45 | 3 | mA
IDD3P | Maximum active power-down standby current | 1.2 | 12 | 0.1 | mA
IDD3PS | Maximum active power-down standby current, clock stopped | 1.2 | 12 | 0.1 | mA
IDD3N | Maximum active standby current | 5 | 54 | 3 | mA
IDD4R | Maximum read burst current | 5 | 500 | 133 | mA
IDD4W | Maximum write burst current | 5 | 400 | 3 | mA
IDD5 | Maximum burst refresh current | 40 | 210 | 3 | mA
IDD6 | Maximum burst refresh current | 2.2 | 7.4 | 0.04 | mA
clock | tCK used for current measurements (see current notes) | 0.625 |  |  | ns
tRRD | Minimum activate-to-activate timing (different bank) | 10 |  |  | ns
tRC | Minimum activate-to-activate timing (same bank) | 60 |  |  | ns
tRAS | tRAS used for IDD0 calculation | 42 |  |  | ns
tRFC,MIN | Minimum refresh-to-refresh cycle time | 180 |  |  | ns
tREFI | Average periodic refresh cycle time | 3.96 |  |  | µs
tCK, MIN | Minimum tCK cycle rate | 0.625 |  |  | ns
tCK, MAX | Maximum tCK cycle rate | 100 |  |  | ns
Copy and paste IDD values in "lpddr4 Specs" tab.
The current values reflect Idd values for Z91M,-062 speed grade
Please select 0-3.
This information is necessary to calculate CA ODT termination power for the die

## Usage Conditions
LPDRAM4 Usage Conditions in the System Environment
B | C | D | E | F
Parameter | Value |  |  | Detail | READ I/O DQ Power per DQ | [6 empty] | WRITE I/O DQ Power per DQ
System VDD (VDD1/VDD2/VDDQ) | 1.95 | 1.17 | 1.17
System Clock Frequency (MHz) | 1600
Burst Length | 16
LPDDR4 output power per individual DQ during READs(SoC ODT on) | 2.535 | mW |  | This value is the DRAM I/O power with series resistor per DQ. For a system using termination, use the calculator to the right to generate and populate the entries for these fields. A usage factor(i.e. 1/2 or 2/3) can also be applied since not all DQ Tx will output High.
LPDDR4 termination power per individual DQ during WRITEs(DRAM ODT on) | 0.95062 | mW
LPDDR4 CA,CS,CK termination power (CK,CS,CA Total) | 7.7305 | mW |  | Assuming the same ODT value, input swing as DQ during writes
LPDDR4 SDRAM Output Power per DQ for unterminated systems. | 0.6084 | mW |  | This value is the output driver power per DQ on the DRAM for a point-to-point system w/o termination. It is specific to each system design and must be calculated. For point-to-point systems, DQ power is typically calculated using the equation P=CV2f. example: PDQ(RD) = 5pF × (1.3V)2 × 400 MHz=3.4mW. A usage factor (i.e. 1/2 or 2/3) can also be applied since not all DQ will switch simultaneously at the maximum system data rate. Note: f is the average frequency of the data. For DDR, data switches twice per cycle.
SoC DQ term during LPDDR4 READs | 60 | ohm
VOH during LPDDR4 READs | 0.33333 | VDDQ |  | This is the MR3 OP[0] value
LPDDR4 DQ term during WRITEs | 80 | ohm
Page Hit Rate | 45%
The percentage of clock cycles which are outputting read data from the DRAM | 36% |  |  |  |  | VDDQ= | 1.17 | RTTPdC= | 60 | Rz1 = | 120 |  | VDDQ= | 1.17 | RTTpd = | 80 | RzC | 160
The percentage of clock cycles which are inputting write data to the DRAM | 12%
The average time between ACT commands to this DRAM (includes ACT to same or different banks in the same DRAM device) - Time is in nsec | 18.9 |  |  | This value is calculated, no input required.
* Note
Percentage of time that the DRAM is in the idle state (all banks precharged). | 40% |  |  |  |  | N1= (V) | 0.39 | RTTPdC = (mW) | 2.535 | Rz1 = (mW) | 5.07 |  | N1= (mV) | 0.39 | RTTPd = (mW) | 1.9012 | RzC = (mW) | 3.8025
The percentage of the idle time for which the device is in power-down (CKE LOW). | 10%
The percentage of the idle time for which the device is in self-refresh. | 80% | [11 empty] | Enter values in dark green boxes
Percentage of time that the DRAM is in the active state, but not reading or writing. | 12% |  |  | This value is calculated, no input required. |  | Calculated values in light green boxes | [6 empty] | Calculated values in light green boxes
Percentage of the total active time for which CKE is held LOW. | 10% |  |  |  | * Same N1 values for Read and Write are chosen as R22 input assuming symetrical Rx/Tx characteristics for DRAM and SoC. System designers can choose their own value for R22 input.
Values that may be updated are shown in green. These values are to be updated by the user according to how the system accesses the DRAM.
Note
1. Numbers in C18,C19,C22,C23,C24,and C26 are just example for the usage condition below.
[11 empty] | 3 |  |  |  | 2 |  |  | 1
[10 empty] | Rz1 Choices | 34 | RTTPu (default) |  |  | 240 |  | Rz1 Choices | 34
[11 empty] | 40 | RTTPu (other choice) |  |  | 120 |  |  | 40
[11 empty] | 48 | [6 empty] | 48
IDLE 40% PDN 10%
SELF 80%
STDBY 10%
ACTIVE 60% PDN 10%
NonPDN 90% ACTV STDBY 10%
R/W 90% | <-- R/W%=0.6*0.9*0.9=48%(=36%+12%)
2. ODT termination power is treated as Rx(receiver) power in this calculator.
3. How average ACT command interval is estimated (C20)
Assumption
- tRCD,tRP,RL,WL can be hidden using multi bank access.
- For page miss read or write access, every Read/Write access requires Act command to be issued.
- BL/2 is the # of clk cycles for 1 read access or 1 write access, which will result in 1 act command for page miss access
# of clk cycles for 1 Column access : BL/2
Column command bus utilization%=Read%+Write%=C18+C19
PageMiss%=1-PageHit%=1-C17
ACT command interval in clock cycles = BL/2 / (Read%+Write%) / PageMiss%
4. CA ODT power calc method
CLK termination power | 2*0.5* Vih^2/Rodtca
CA,CS termination power(only ACT,PRE,READ,WRITE）
| ACT | [ { 4/(0.5*BL) * (C18+C19) } *(1-C17) ] * ( 0.5*6 + 1*0.5 ) * Vih^2 / Rodtca
| PRE | [ { 2/(0.5*BL) * (C18+C19) } *(1-C17) ] * ( 0.5*6 + 1*0.5 ) * Vih^2 / Rodtca
| READ+WRITE | [ 4/(0.5*BL) * (C18+C19) ] * ( 0.5*6 + 1*0.5 ) * Vih^2 / Rodtca
(Assuming CA terminating Rank is always providing termination even during power down)
(Assuming SoC CA driver is HiZ or Driving Low for DESL.)
CK,CS,CA termination power | CA ODT disabled |  | 0
| Term,1rankPKG |  | 4.6257
| TermRank,2rankPKG |  | 7.7305 | Assuming same ACT,PRE,READ,WRITE% for both ranks
| NonTermRank,2rankPKG |  | 0.41637 | For CS1
LPDDR4_2
Controller
LPDDR4_1
N1
RTTPd
RzC
No Termination
Controller
LPDDR4_1
LPDDR4_2
N1
RTTPd
Rz1
No Termination

## Power Calcs
System Power Calculations
Power is calculated after after scaling for system VDD. Next, some powers are scaled for frequency effects to derate from test condition to use condition. Finally, these numbers are scaled for actual system usage. All parameters are calculated and require no user input.
Power(operation) | [5 empty] | Power Scaled for Actual System CK Frequency and VDD
| VDD1 PWR w/Vtg scaling | VDD2 PWR w/VTG scaling | VDDQ PWR w/VTG scaling | Sum | W/ Freq effects scaling | After System Usage adjustments
PPRE_PDN | 2.34 | 1.872 | 0.117 | 4.329 | 4.329 | 0.17316 | mW
PPRE_STBY | 2.34 | 52.65 | 3.51 | 58.5 | 58.5 | 2.34 | mW
PACT_PDN | 2.34 | 14.04 | 0.117 | 16.497 | 16.497 | 0.98982 | mW
PACT_STBY | 9.75 | 63.18 | 3.51 | 76.44 | 76.44 | 41.2776 | mW
PREF | 68.25 | 182.52 | 0 | 250.77 | 250.77 | 7.7511 | mW
PSREF | 4.29 | 8.658 | 0.0468 | 12.9948 | 12.9948 | 4.1583 | mW
PACT | 11.973 | 10.179 | 0 | 22.152 | 22.152 | 70.3238 | mW
PWR | 0 | 404.82 | 0 | 404.82 | 404.82 | 48.5784 | mW
PRD | 0 | 521.82 | N/A | 521.82 | 521.82 | 187.8552 | mW
PDQ | 0 | 0 | 26.7696 | 26.7696 |  | 9.6371 | mW
P_CA, TERM | N/A | 7.7305 | N/A | 7.7305 |  | 7.7305 | mW
P_DQ_RD, TERM | 0 | 0 | 111.54 | 111.54 |  | 40.1544 | mW
P_DQWR, TERM | 0 | 0 | 41.8275 | 41.8275 |  | 5.0193 | mW | `
[6 empty] | 425.9886 | mW
This value is at system operating VDD* and clock frequency

## Summary
System is operating at 1600 MHz at VDD2 = 1.17V. Read bandwidth is 4608 MB/s with write bandwidth of 1536 MB/s. The data bus is idle 52% of the time. ACT commands are separated by 18.9ns on average. All parameters are calculated and require no user input.
Performance Summary
Read Bandwidth |  | 4608 | MB/sec
Write Bandwidth |  | 1536 | MB/sec
Bus Idle Time |  | 0.52
Power Consumption Summary
PPRE_PDN |  | 0.17316 | mW
PPRE_STBY |  | 2.34 | mW
PACT_PDN |  | 0.98982 | mW
PACT_STBY |  | 41.2776 | mW
PREF |  | 7.7511 | mW
PSREF |  | 4.1583 | mW
P_CA, TERM |  | 7.7305 | mW
Total Background Power |  | 64.4205 | mW
PACT |  | 70.3238 | mW
Total Activate Power |  | 70.3238 | mW
PWR |  | 48.5784 | mW
PRD |  | 187.8552 | mW
PDQ, unterm |  | 9.6371 | mW
PRD, TERM |  | 40.1544 | mW
PWR, TERM |  | 5.0193 | mW
Total Read/Write Power |  | 291.2444 | mW
Total LPDDR4 SDRAM Power |  | 425.9886 | mW

## LPDDR4 Specs
Initial numbers are for reference only and must be verified with existing DRAM data sheets for accuracy prior to using the spreadsheet.
Parameter | Condition | Z9AM_6Gb ,x32 ( x16/ch * 2ch) |  |  | Z91M_8Gb ,x32(x16/ch * 2ch) |  |  | Z0AM_6Gb ,x16 ( x16/ch * 1ch) |  |  | Z01M_8Gb ,x32(x16/ch * 2ch) |  |  | Z0AQ_6Gb(x16, single ch die) |  |  | Z11M_8Gb ,x16 (x16, single ch die) |  |  | Z11N_8Gb ,x16 (x16, single ch die) |  |  | Units
|  | -062(3200Mbps) |  |  | -062(3200Mbps) |  |  | -053(3733Mbps) |  |  | -053(3733Mbps) |  |  | -053(3733Mbps) |  |  | -062(3200Mbps) |  |  | -046(4266Mbps)
|  | VDD1 | VDD2 | VDDQ | VDD1 | VDD2 | VDDQ | VDD1 | VDD2 | VDDQ | VDD1 | VDD2 | VDDQ | VDD1 | VDD2 | VDDQ | VDD1 | VDD2 | VDDQ | VDD1 | VDD2 | VDDQ
IDD0 | Maximum active precharge current | 10 | 60 | 3 | 10 | 60 | 3 | 7 | 60 | 1.5 | 4 | 60 | 0.6 | 3.5 | 45 | 0.75 | 3.5 | 45 | 0.75 | 2.5 | 32 | 0.75 | mA
IDD2P | Maximum precharge power-down standby current | 1.2 | 1.4 | 0.1 | 1.2 | 1.6 | 0.1 | 1.2 | 3 | 1.5 | 0.7 | 2 | 0.1 | 1 | 2 | 0.75 | 1 | 2 | 0.75 | 1 | 2 | 0.75 | mA
IDD2PS | Maximum precharge power-down standby current, clock stopped | 1.2 | 1.4 | 0.1 | 1.2 | 1.6 | 0.1 | 1.2 | 3 | 1.5 | 0.7 | 2 | 0.1 | 1 | 2 | 0.75 | 1 | 2 | 0.75 | 1 | 2 | 0.75 | mA
IDD2N | Maximum precharge standby current | 1.2 | 36 | 3 | 1.2 | 45 | 3 | 2 | 30 | 1.5 | 0.9 | 30 | 0.6 | 1 | 27 | 0.75 | 1.2 | 27 | 0.75 | 1.2 | 16 | 0.75 | mA
IDD3P | Maximum active power-down standby current | 1.2 | 10 | 0.1 | 1.2 | 12 | 0.1 | 1.2 | 9 | 1.5 | 1 | 10 | 0.1 | 1 | 11.5 | 0.75 | 1 | 10 | 0.75 | 1 | 5 | 0.75 | mA
IDD3PS | Maximum active power-down standby current, clock stopped | 1.2 | 10 | 0.1 | 1.2 | 12 | 0.1 | 1.2 | 9 | 1.5 | 1 | 10 | 0.1 | 1 | 11.5 | 0.75 | 1 | 10 | 0.75 | 1 | 5 | 0.75 | mA
IDD3N | Maximum active standby current | 3.6 | 38 | 3 | 5 | 54 | 3 | 3 | 37 | 1.5 | 1.7 | 35 | 0.6 | 1.5 | 30 | 0.75 | 1.5 | 30 | 0.75 | 1.5 | 21 | 0.75 | mA
IDD4R | Maximum read burst current | 3.6 | 500 |  | 5 | 500 |  | 3.6 | 315 |  | 2.5 | 455 |  | 2.2 | 350 |  | 3 | 240 |  | 2.6 | 280 |  | mA
IDD4W | Maximum write burst current | 3.6 | 400 | 3 | 5 | 400 | 3 | 3.6 | 240 | 70 | 5 | 400 | 150 | 2.2 | 290 | 0.75 | 1.95 | 210 | 0.75 | 1.7 | 220 | 0.75 | mA
IDD5 | Maximum burst refresh current | 40 | 175 | 3 | 40 | 210 | 3 | 30 | 125 | 1.5 | 17 | 130 | 0.6 | 10 | 90 | 0.75 | 12 | 110 | 0.75 | 9 | 90 | 0.75 | mA
IDD6(85C) | Maximum burst refresh current | 1.8 | 6.2 | 0.04 | 2.2 | 7.4 | 0.04 | 2.5 | 6.2 | 1.5 | 1.4 | 5 | 0.1 | 1.5 | 5 | 0.75 | 1.5 | 6 | 0.75 | 1.5 | 6 | 0.75 | mA
clock | tCK used for current measurements | 0.625 |  |  | 0.625 |  |  | 0.535 |  |  | 0.535 |  |  | 0.535 |  |  | 0.625 |  |  | 0.468 |  |  | ns
tRRD | Minimum activate-to-activate timing (different bank) | 10 |  |  | 10 |  |  | 10 |  |  | 10 |  |  | 10 |  |  | 10 |  |  | 7.5 |  |  | ns
tRC | Minimum activate-to-activate timing (same bank) | 60 |  |  | 60 |  |  | 60 |  |  | 60 |  |  | 60 |  |  | 60 |  |  | 60 |  |  | ns
tRAS | tRAS used for IDD0 calculation | 42 |  |  | 42 |  |  | 42 |  |  | 42 |  |  | 42 |  |  | 42 |  |  | 42 |  |  | ns
tRFC, MIN | Minimum refresh-to-refresh cycle time | 180 |  |  | 180 |  |  | 280 |  |  | 180 |  |  | 280 |  |  | 280 |  |  | 280 |  |  | ns
tREFI | Average periodic refresh cycle time | 3.906 |  |  | 3.906 |  |  | 3.906 |  |  | 3.906 |  |  | 3.906 |  |  | 3.906 |  |  | 3.906 |  |  | µs
tCK, MIN | Minimum tCK cycle rate | 0.625 |  |  | 0.625 |  |  | 0.535 |  |  | 0.535 |  |  | 0.535 |  |  | 0.625 |  |  | 0.468 |  |  | ns
tCK, MAX | Maximum tCK cycle rate | 100 |  |  | 100 |  |  | 100 |  |  | 100 |  |  | 100 |  |  | 100 |  |  | 100 |  |  | ns