## Sheet1
MR1 |  | 解释 | MR2 |  | 解释 | MR3 |  | 解释 | MR3 |  | 解释
MR1_A0 | 0x44 |  | MR2_A0 | 0x24 |  | MR3_A0 | 0xf3 |  | MR3_A0 | 0x0
MR1_A1 | 0x44 |  | MR2_A1 | 0x24 |  | MR3_A1 | 0xf3 |  | MR3_A1 | 0x0
MR1_B0 | 0x44 |  | MR2_B0 | 0x24 |  | MR3_B0 | 0xf3 |  | MR3_B0 | 0x0
MR1_B1 | 0x44 |  | MR2_B1 | 0x24 |  | MR3_B1 | 0xf3 |  | MR3_B1 | 0x0
[6 empty] | MRx |  | 解释
[6 empty] | MRx_A0 | 0x44
[6 empty] | MRx_A1 | 0x44
[6 empty] | MRx_B0 | 0x44
[6 empty] | MRx_B1 | 0x44

## Sheet2
MR寄存器 | 数值 | bit位 | 含义
MR1 | 0x44 | [1:0]=0 | BL=16
|  | [2]=1 | WR preamble=2tck
|  | [3]=1 | RD preamble=Toggle
|  | [6:4]=0h010 | nWR=16
|  | [7]=0 | RD postamble=0.5tck
MR2 | 0x24 | [2:0]=0 | RL=6 RTP=8
|  | [5:3]=0h011 | WL=10
|  | [6]=0 | WL Set "A"
|  | [7]=0 | Write leveling: Disabled
MR3 | 0xf3 | [0]=1 | PU-CAL =VDDQ/3
|  | [1]=1 | WR postamble=1.5tck
|  | [2]=0 | Post Package Repair Protection disable
|  | [5:3]=0h110 | Pull-Down Drive Strength=40
|  | [6]=1 | RD-DBI enable
|  | [7]=1 | WR-DBI enable
MR4 | 0x0 | [2:0]=0 | SDRAM Low temperature operating limit exceeded
|  | [3]=0 | SR Abort (Self Refresh Abort)disable
|  | [4]=0 | Post-package repair exit
|  | [6:5]=0 | Thermal no offset 0~5℃ gradient
|  | [7]=0 | Temperature Update Flag No change in OP[2:0] since last MR4 read
MR11 | 0x2a | [2:0]=2 | DQ ODT 120
|  | [3]=1 | not use
|  | [6:4]=2 | CA ODT 120
MR12 | 0x4d | [5:0]=0h1101 | VREFCA = 27.2%
|  | [6]=1 | range1
|  | [7]=0 | CBT Mode1 for Byte mode
MR13 | 0x08 | [0]=0 | Command Bus Training not enable
|  | [1]=0 | Read Preamble Training disable
|  | [2]=0 | VREF Output disable
|  | [3]=1 | VREF Fast Response (high current) mode
|  | [4]=0 | Refresh rate option Disable codes 001 and 010 in MR4
|  | [5]=0 | Data Mask Operation Enabled
|  | [6]=0 | Frequency Set Point Write/Read Frequency-Set-Point[0]
|  | [7]=0 | Frequency Set Point Operation Mode Frequency-Set-Point[0]
MR14 | 0x4f | [5:0]=0h1111 | VREFDQ = 28%
|  | [6]=1 | range1
MR16 | 0x0 | [7:0]=0 | PASR Bank Mask disable
MR17 | 0x0 | [7:0]=0 | PASR Segment Mask disable
MR22 | 0x04 | [2:0]=0h100 | Controller ODT Value for VOH calibration =60
|  | [3]=0 | CK ODT for nonterminating rank disable
|  | [4]=0 | CS ODT for nonterminating rank disable
|  | [5]=0 | CA ODT for nonterminating rank disable
|  | [6]=0 | x8ODTD[7:0]
|  | [7]=0 | x8ODTD[15:8]
MR24 | 0x0 | [2:0]=0 | MAC Value Unknown
|  | [3]=0 | OP[2:0] define MAC value
|  | [7:4]=0 | TRR Mode disable