## version1
wr2pre | 23 | 17 | wl | 36 | write 1T mode | 0 | AL | 20 | MR5[2:0] | 0 | data_rate | 2666
t_faw | 11 | B | bl | 8 | CA parity eanble | 0 | PL | 0 | MR1[4:3] | 0 | Tck | 0.75019 | DRAMTMG0 | 170B2D10
t_ras_max | 45 | 2D | tWR | 15 | read-dbi | 0 | CWL | 16 |  |  |  |  | DRAMTMG1 | 00040D1F
t_ras_min | 16 | 10 | tFAW | 22 | AL_MR | 0 | CL | 20 |  |  |  |  | DRAMTMG2 | 1214050F
|  |  | tRAS_min | 32 | freq_ratio 0: 1:1; 1: 1:2. | 1 | tREFI_base | 7.8 |  |  |  |  | DRAMTMG3 | 0050400C
t_xp | 4 | 4 | tRAS_max | 70200 | page size 0: 0.5k; 1:1k; 2:2k | 2 | tREFI | 7.8 |  |  |  |  | DRAMTMG4 | 0A04040A
rd2pre | 13 | D | RL | 40 | refresh mode | 0 | tREFI | 3.9 |  |  |  |  | DRAMTMG5 | 07070404
t_rc | 31 | 1F |  |  | CWL-ALT | 0 | tXP | 8 |  |  |  |  | DRAMTMG6 | 02020005
[5 empty] | tRFC4 | 160 | tRTP | 10 |  |  |  |  | DRAMTMG7 | 00000707
write_latency | 18 | 12 |  |  | tRFC(tRFC1) | 350 | tRP | 14.25 |  |  |  |  | DRAMTMG8 | 03030E06
read_latency | 20 | 14 |  |  | read 1T mode | 0 | tRC | 46.25 |  |  |  |  | DRAMTMG9 | 00020418
rd2wr | 5 | 5 |  |  |  |  | tWTR_L | 10 |  |  |  |  | DRAMTMG10 | 000E0C05
wr2rd | 15 | F |  |  |  |  | tMRD | 8 |  |  |  |  | DRAMTMG11 | 13AF010E
[7 empty] | tMOD | 24 |  |  |  |  | DRAMTMG12 | 16020008
t_mrw | 5 | 5 |  |  |  |  | tRCD | 14.25 |  |  |  |  | DRAMTMG13 | 1C200004
t_mrd | 4 | 4 |  |  |  |  | tCCD_L | 7 |  |  |  |  | DRAMTMG14 | 000000A0
t_mod | 12 | C |  |  |  |  | tRRD_L | 7 |  |  |  |  | DRAMTMG15 | 00000000
[7 empty] | tCKSRX | 14
t_rcd | 10 | A |  |  |  |  | tCKSRE | 14
t_ccd | 4 | 4 |  |  |  |  | tCKE | 7
t_rrd | 4 | 4 |  |  |  |  | tCKESR | 8
t_rp | 10 | A |  |  |  |  | tXS_FAST | 170
[7 empty] | tXS_ABORT | 170
t_cksrx | 7 | 7 |  |  |  |  | tXSDLL | 854
t_cksre | 7 | 7 |  |  |  |  | tXS | 360
t_ckesr | 4 | 4 |  |  |  |  | tDLLK | 854
t_cke | 4 | 4 |  |  |  |  | tCCD_S | 4
[7 empty] | tRRD_S | 8
t_ckdpde | 2 | 2 |  |  |  |  | tWTR_S | 4
t_ckdpdx | 2 | 2 |  |  |  |  | tGEAR_teup | 2
t_ckcsx | 5 | 5 |  |  |  |  | tGEAR_hold | 2
[7 empty] | t XMPDLL | 1214
t_ckpde | 7 | 7 |  |  |  |  | tMPX_LH | 260.0675
t_ckpdx | 7 | 7 |  |  |  |  | t IS | 55
[7 empty] | t IH | 80
t_xs_fast_x32 | 3 | 3 |  |  |  |  | t MPX_S | 0.135
t_xs_abort_x32 | 3 | 3 |  |  |  |  | t CPDED | 4
t_xs_dll_x32 | 14 | E |  |  |  |  | t CKMPE | 28
t_xs_x32 | 6 | 6 |  |  |  |  | t MR_MPR | 44
[7 empty] | tMRD_PDA | 16
ddr4_wr_preamble | 0 | 0
t_ccd_s | 2 | 2
t_rrd_s | 4 | 4
wr2rd_s | 24 | 18
t_sync_gear | 14 | E
t_cmd_gear | 12 | C
t_gear_stetup | 1 | 1
t_gear_hold | 1 | 1
post_mpsm_gap_x32 | 19 | 13
t_mpx_lh | 175 | AF
t_mpx_s | 1 | 1
t_ckmpe | 14 | E
t_wr_mpr | 22 | 16
t_cmdcke | 2 | 2
t_mrd_pda | 8 | 8
odtloff | 28 | 1C
t_ccd_mw | 32 | 20
t_ppd | 4 | 4
t_xsr | 160 | A0
en_dfi_lp_t_stab |  | 0
en_hwffc_t_stab |  | 0
t_stab_x32 |  | 0
t_rp_ca_parity |  | 0
t_rfaw_dlr |  | 0
t_rrd_dlr |  | 0
t_ccd_dlr |  | 0
t_vrcg_enable | 0 | 0
t_vrcg_disable | 0 | 0
Note on F1: 作者: 0: 2T mode 1: 1T mode
Note on H1: 作者: uint: tCK
Note on L1: 作者: uint: MTs
Note on F2: 作者: 0: disable 1: enable
Note on H2: 作者: uint: tCK
Note on L2: 作者: uint: ns
Note on F3: 作者: 0: disable 1: enable
Note on H3: 作者: uint: tCK
Note on F4: 作者: 0: disable 1: CL-1 2: CL-2
Note on H4: 作者: uint: tCK
Note on D5: 作者: unit:ns
Note on F5: 作者: 0: 1:1; 1: 1:2.
Note on H5: 作者: unit: us
Note on D6: 作者: uint: ns
Note on F6: 作者: 0: 0.5k; 1: 1k; 2: 2k
Note on H6: 作者: 0~85
Note on F7: 作者: 0: 1x mode; 1: 2x mode; 2: 4x mode;
Note on H7: 作者: 85 ~95
Note on H8: 作者: uint: CK
Note on F9: 作者: uint: ns
Note on H9: 作者: uint: tCK
Note on H10: 作者: uint: ns
Note on F11: 作者: 0: 2T mode 1: 1T mode
Note on H11: 作者: uint: ns
Note on H12: 作者: uint: tCK
Note on H13: 作者: uint: tCK
Note on H14: 作者: uint: tCK
Note on H15: 作者: uint: ns
Note on H16: 作者: uint: tCK
Note on H17: 作者: uint: tCK
Note on H18: 作者: uint: tCK
Note on H19: 作者: uint: tCK
Note on H20: 作者: uint: tCK
Note on H21: 作者: uint: tCK
Note on H22: 作者: uint: ns
Note on H23: 作者: uint: tCK
Note on H24: 作者: uint: tCK
Note on H25: 作者: uint: tCK
Note on H26: 作者: uint: tCK
Note on H27: 作者: uint: tCK
Note on H28: 作者: uint: tCK
Note on H29: 作者: uint: tCK
Note on H30: 作者: uint: tCK
Note on H31: 作者: uint: tCK
Note on H32: 作者: uint: tCK
Note on H33: 作者: uint: ns
Note on H34: 作者: uint: ps
Note on H35: 作者: uint: ps
Note on H36: 作者: uint: ns
Note on H37: 作者: uint: tCK
Note on H38: 作者: uint: tCK
Note on H39: 作者: uint: tCK
Note on H40: 作者: uint: tCK

## version2
wr2pre | 21 | 15 | wl | 18 | write 1T mode | 0 | AL | 0 | MR5[2:0] | 0 | data_rate | 2666
t_faw | 19 | 13 | bl | 8 | CA parity eanble | 0 | PL | 0 | MR1[4:3] | 0 | Tck | 0.75019 | DRAMTMG0 | 15132D16
t_ras_max | 45 | 2D | tWR | 15 | read-dbi | 0 | CWL | 18 |  |  |  |  | DRAMTMG1 | 0004051F
t_ras_min | 22 | 16 | tFAW | 30 | AL_MR | 0 | CL | 20 |  |  |  |  | DRAMTMG2 | 090A0410
|  |  | tRAS_min | 32 | freq_ratio 0: 1:1; 1: 1:2. | 1 | tREFI_base | 7.8 |  |  |  |  | DRAMTMG3 | 0050400C
t_xp | 4 | 4 | tRAS_max | 70200 | page size 0: 0.5k; 1:1k; 2:2k | 2 | tREFI | 7.8 |  |  |  |  | DRAMTMG4 | 0A04050B
rd2pre | 5 | 5 | RL | 20 | refresh mode | 0 | tREFI | 3.9 |  |  |  |  | DRAMTMG5 | 07070404
t_rc | 31 | 1F |  |  | CWL-ALT | 1 | tXP | 8 |  |  |  |  | DRAMTMG6 | 02020005
[5 empty] | tRFC4 | 160 | tRTP | 10 |  |  |  |  | DRAMTMG7 | 00000707
write_latency | 9 | 9 |  |  | tRFC(tRFC1) | 350 | tRP | 14.25 |  |  |  |  | DRAMTMG8 | 03030E06
read_latency | 10 | A |  |  | read 1T mode | 0 | tRC | 46.25 |  |  |  |  | DRAMTMG9 | 4002041A
rd2wr | 4 | 4 |  |  |  |  | tWTR_L | 10 |  |  |  |  | DRAMTMG10 | 000E0C05
wr2rd | 16 | 10 |  |  |  |  | tMRD | 8 |  |  |  |  | DRAMTMG11 | 13AF010E
[7 empty] | tMOD | 24 |  |  |  |  | DRAMTMG12 | 0C020008
t_mrw | 5 | 5 |  |  |  |  | tRCD | 14.25 |  |  |  |  | DRAMTMG13 | 1C200004
t_mrd | 4 | 4 |  |  |  |  | tCCD_L | 7 |  |  |  |  | DRAMTMG14 | 000000A0
t_mod | 12 | C |  |  |  |  | tRRD_L | 9 |  |  |  |  | DRAMTMG15 | 00000000
[7 empty] | tCKSRX | 14 |  |  |  |  | DRAMTMG16 | 00000000
t_rcd | 10 | A |  |  |  |  | tCKSRE | 14 |  |  |  |  | DRAMTMG17 | 00000000
t_ccd | 4 | 4 |  |  |  |  | tCKE | 7 |  |  |  |  | DRAMTMG18 | 00000000
t_rrd | 5 | 5 |  |  |  |  | tCKESR | 8
t_rp | 11 | B |  |  |  |  | tXS_FAST | 170
[7 empty] | tXS_ABORT | 170
t_cksrx | 7 | 7 |  |  |  |  | tXSDLL | 854
t_cksre | 7 | 7 |  |  |  |  | tXS | 360
t_ckesr | 4 | 4 |  |  |  |  | tDLLK | 854
t_cke | 4 | 4 |  |  |  |  | tCCD_S | 4
[7 empty] | tRRD_S | 8
t_ckdpde | 2 | 2 |  |  |  |  | tWTR_S | 4
t_ckdpdx | 2 | 2 |  |  |  |  | tGEAR_teup | 2
t_ckcsx | 5 | 5 |  |  |  |  | tGEAR_hold | 2
[7 empty] | t XMPDLL | 1214
t_ckpde | 7 | 7 |  |  |  |  | tMPX_LH | 260.0675
t_ckpdx | 7 | 7 |  |  |  |  | t IS | 55
[7 empty] | t IH | 80
t_xs_fast_x32 | 3 | 3 |  |  |  |  | t MPX_S | 0.135
t_xs_abort_x32 | 3 | 3 |  |  |  |  | t CPDED | 4
t_xs_dll_x32 | 14 | E |  |  |  |  | t CKMPE | 28
t_xs_x32 | 6 | 6 |  |  |  |  | t MR_MPR | 24
[7 empty] | tMRD_PDA | 16
ddr4_wr_preamble | 1 | 1
t_ccd_s | 2 | 2
t_rrd_s | 4 | 4
wr2rd_s | 26 | 1A
t_sync_gear | 14 | E
t_cmd_gear | 12 | C
t_gear_stetup | 1 | 1
t_gear_hold | 1 | 1
post_mpsm_gap_x32 | 19 | 13
t_mpx_lh | 175 | AF
t_mpx_s | 1 | 1
t_ckmpe | 14 | E
t_wr_mpr | 12 | C
t_cmdcke | 2 | 2
t_mrd_pda | 8 | 8
odtloff | 28 | 1C
t_ccd_mw | 32 | 20
t_ppd | 4 | 4
t_xsr | 160 | A0
en_dfi_lp_t_stab |  | 0
en_hwffc_t_stab |  | 0
t_stab_x32 |  | 0
t_rp_ca_parity |  | 0
t_rfaw_dlr |  | 0
t_rrd_dlr |  | 0
t_ccd_dlr |  | 0
t_vrcg_enable | 0 | 0
t_vrcg_disable | 0 | 0
Note on D1: 作者: uint: tCK
Note on F1: 作者: 0: 2T mode 1: 1T mode
Note on H1: 作者: uint: tCK
Note on L1: 作者: uint: MTs
Note on F2: 作者: 0: disable 1: enable
Note on H2: 作者: uint: tCK
Note on L2: 作者: uint: ns
Note on D3: 作者: uint: ns
Note on F3: 作者: 0: disable 1: enable
Note on H3: 作者: uint: tCK
Note on D4: 作者: uint: ns
Note on F4: 作者: 0: disable 1: CL-1 2: CL-2
Note on H4: 作者: uint: tCK
Note on D5: 作者: unit:ns
Note on F5: 作者: 0: 1:1; 1: 1:2.
Note on H5: 作者: unit: us
Note on D6: 作者: uint: ns
Note on F6: 作者: 0: 0.5k; 1: 1k; 2: 2k
Note on H6: 作者: 0~85
Note on D7: 作者: uint: tCK
Note on F7: 作者: 0: 1x mode; 1: 2x mode; 2: 4x mode;
Note on H7: 作者: 85 ~95
Note on H8: 作者: uint: CK
Note on F9: 作者: uint: ns
Note on H9: 作者: uint: tCK
Note on H10: 作者: uint: ns
Note on I10: 作者: Jedec : always 15
Note on F11: 作者: 0: 2T mode 1: 1T mode
Note on H11: 作者: uint: ns
Note on H12: 作者: uint: tCK
Note on H13: 作者: uint: tCK
Note on H14: 作者: uint: tCK
Note on H15: 作者: uint: ns
Note on H16: 作者: uint: tCK
Note on H17: 作者: uint: tCK
Note on H18: 作者: uint: tCK
Note on H19: 作者: uint: tCK
Note on H20: 作者: uint: tCK
Note on H21: 作者: uint: tCK
Note on H22: 作者: uint: ns
Note on H23: 作者: uint: tCK
Note on H24: 作者: uint: tCK
Note on H25: 作者: uint: tCK
Note on H26: 作者: uint: tCK
Note on H27: 作者: uint: tCK
Note on H28: 作者: uint: tCK
Note on H29: 作者: uint: tCK
Note on H30: 作者: uint: tCK
Note on H31: 作者: uint: tCK
Note on H32: 作者: uint: tCK
Note on H33: 作者: uint: ns
Note on H34: 作者: uint: ps
Note on H35: 作者: uint: ps
Note on H36: 作者: uint: ns
Note on H37: 作者: uint: tCK
Note on H38: 作者: uint: tCK
Note on H39: 作者: uint: tCK
Note on H40: 作者: uint: tCK

## version3
wr2pre | 23 | 17 | wl | 18 | write 1T mode | 0 | AL | 0 |  | MR5[2:0] | 0 | 0 | data_rate | 3200
t_faw | 24 | 18 | bl | 8 | CA parity eanble | 0 | PL | 0 |  | MR1[4:3] | 0 | 0 | Tck | 0.625 | DRAMTMG0 | 17183619
t_ras_max | 54 | 36 | tWR | 15 | read-dbi | 0 | CWL | 18 |  | MR0[17] | 0 | 0 |  |  | DRAMTMG1 | 00050626
t_ras_min | 25 | 19 | tFAW | 30 | AL_MR | 0 | CL | 24 | WR (WRITE recovery)/RTP (READ-to-PRECHARGE) | MR0[13,11:9] | 6 | 6 |  |  | DRAMTMG2 | 090C0712
|  |  | tRAS_min | 32 | freq_ratio 0: 1:1; 1: 1:2. | 1 | tREFI_base | 7.8 |  | MR0[13] | 0 | 0 |  |  | DRAMTMG3 | 0050400C
t_xp | 5 | 5 | tRAS_max | 70200 | page size 0: 0.5k; 1:1k; 2:2k | 2 | tREFI | 7.8 |  | MR0[11:9] | 6 | 6 |  |  | DRAMTMG4 | 0C04060D
rd2pre | 6 | 6 | RL | 24 | refresh mode | 0 | tREFI | 3.9 | DLL reset | MR0[8] | 0 | 0 |  |  | DRAMTMG5 | 08080504
t_rc | 38 | 26 | DLL reset | 0 | CWL-ALT | 0 | tXP | 10 | Test mode | MR0[7] | 0 | 0 |  |  | DRAMTMG6 | 02020005
[5 empty] | tRFC4 | 110 | tRTP | 12 | CAS latency (CL) | MR0[12,6:4,2] | 11 | B |  |  | DRAMTMG7 | 00000808
write_latency | 9 | 9 |  |  | tRFC(tRFC1) | 260 | tRP | 15 | Burst type (BT) | MR0[3] | 0 | 0 |  |  | DRAMTMG8 | 03031005
read_latency | 12 | C |  |  | read 1T mode | 0 | tRC | 47 | Burst length (BL) | MR0[1:0] | 0 | 0 |  |  | DRAMTMG9 | 4002050E
rd2wr | 7 | 7 |  |  | write-dbi | 0 | tWTR_L | 12 | [6 empty] | DRAMTMG10 | 000E0C05
wr2rd | 18 | 12 |  |  | data mask | 1 | tMRD | 8 | Data output disable (Qoff) | MR1[12] | 0 | 0 |  |  | DRAMTMG11 | 150B010E
[7 empty] | tMOD | 24 | Termination data strobe (TDQS) | MR1[11] | 0 | 0 |  |  | DRAMTMG12 | 0C020008
t_mrw | 5 | 5 |  |  |  |  | tRCD | 15 | Nominal ODT (RTT(NOM) | MR1[10:8] | 1 | 1 |  |  | DRAMTMG13 | 1C200004
t_mrd | 4 | 4 |  |  |  |  | tCCD_L | 8 | Write leveling (WL) | MR1[7] | 0 | 0 |  |  | DRAMTMG14 | 000000A0
t_mod | 12 | C |  |  |  |  | tRRD_L | 11 | DQ RX EQ | MR1[13,6,5] | 0 | 0 |  |  | DRAMTMG15 | 00000000
[7 empty] | tCKSRX | 16 | Additive latency (AL) | MR1[4:3] | 0 | 0 |  |  | DRAMTMG16 | 00000000
t_rcd | 12 | C |  |  |  |  | tCKSRE | 16 | Output driver impedance (ODI) | MR1[2:1] | 1 | 1 |  |  | DRAMTMG17 | 00000000
t_ccd | 4 | 4 |  |  |  |  | tCKE | 8 | DLL enable | MR1[0] | 1 | 1
t_rrd | 6 | 6 |  |  |  |  | tCKESR | 9
t_rp | 13 | D |  |  |  |  | tXS_FAST | 120 | WRITE data bus CRC | MR2[12] | 0 | 0
[7 empty] | tXS_ABORT | 120 | Dynamic ODT (RTT(WR)) | MR2[11:9] | 4 | 4
t_cksrx | 8 | 8 |  |  |  |  | tXSDLL | 1024 | Low-power auto self refresh (LPASR) | MR2[7:6] | 0 | 0 |  |  | DFITIMG0
t_cksre | 8 | 8 |  |  |  |  | tXS | 270 | CAS WRITE latency (CWL) | MR2[5:3] | 6 | 6 |  |  | DFITIMG1
t_ckesr | 5 | 5 |  |  |  |  | tDLLK | 1024 | [6 empty] | DFITIMG2
t_cke | 4 | 4 |  |  |  |  | tCCD_S | 4 | Multipurpose register (MPR) | MR3[12:11] | 0 | 0 |  |  | DFITIMG3
[7 empty] | tRRD_S | 9 | WRITE CMD latency when CRC/DM enabled | MR3[10:9] | 2 | 2
t_ckdpde | 2 | 2 |  |  |  |  | tWTR_S | 5 | Fine granularity refresh mode | MR3[8:6] | 0 | 0
t_ckdpdx | 2 | 2 |  |  |  |  | tGEAR_teup | 2 | Temperature sensor status | MR3[5] | 0 | 0 |  |  | MR0 | 0C54
t_ckcsx | 5 | 5 |  |  |  |  | tGEAR_hold | 2 | Per-DRAM addressability | MR3[4] | 0 | 0 |  |  | MR1 | 0103
[7 empty] | t XMPDLL | 1294 | Gear-down mode | MR3[3] | 0 | 0 |  |  | MR2 | 0830
t_ckpde | 8 | 8 |  |  |  |  | tMPX_LH_max | 158.75 | Multipurpose register (MPR) access | MR3[2] | 0 | 0 |  |  | MR3 | 0400
t_ckpdx | 8 | 8 |  |  |  |  | t IS | 40 | MPR page select | MR3[1:0] | 0 | 0 |  |  | MR4 | 1800
[7 empty] | t IH | 65 | [6 empty] | MR5 | 0480
t_xs_fast_x32 | 3 | 3 |  |  |  |  | t MPX_S | 0.105 | Hard Post Package Repair (hPPR mode) | MR4[13] | 0 | 0 |  |  | MR6 | 101B
t_xs_abort_x32 | 3 | 3 |  |  |  |  | t CPDED | 4 | WRITE preamble setting | MR4[12] | 1 | 1
t_xs_dll_x32 | 16 | 10 |  |  |  |  | t CKMPE | 28 | READ preamble setting | MR4[11] | 1 | 1
t_xs_x32 | 5 | 5 |  |  |  |  | t MR_MPR | 24 | READ preamble training | MR4[10] | 0 | 0
[7 empty] | tMRD_PDA | 16 | Self refresh abort mode | MR4[9] | 0 | 0
ddr4_wr_preamble | 1 | 1 |  |  |  |  | tMPX_LH_min | 12 | CMD (CAL) address latency | MR4[8:6] | 0 | 0
t_ccd_s | 2 | 2 | [6 empty] | soft Post Package Repair (sPPR mode) | MR4[5] | 0 | 0
t_rrd_s | 5 | 5 | [6 empty] | Internal VREF monitor | MR4[4] | 0 | 0
wr2rd_s | 14 | E | [6 empty] | Temperature controlled refresh mode | MR4[3] | 0 | 0
[9 empty] | Temperature controlled refresh range | MR4[2] | 0 | 0
t_sync_gear | 14 | E | [6 empty] | Maximum power savings mode | MR4[1] | 0 | 0
t_cmd_gear | 12 | C
t_gear_stetup | 1 | 1 | [6 empty] | Data bus inversion (DBI) | MR5[12] | 0 | 0
t_gear_hold | 1 | 1 | [6 empty] | Data bus inversion (DBI) – WRITE DBI enable | MR5[11] | 0 | 0
[9 empty] | Data mask (DM) | MR5[10] | 1 | 1
post_mpsm_gap_x32 | 21 | 15 | [6 empty] | CA parity persistent error mode | MR5[9] | 0 | 0
t_mpx_lh | 11 | B | [6 empty] | Parked ODT value (RTT(Park)) | MR5[8:6] | 2 | 2
t_mpx_s | 1 | 1 | [6 empty] | ODT input buffer for power-down | MR5[5] | 0 | 0
t_ckmpe | 14 | E | [6 empty] | CA parity error status | MR5[4] | 0 | 0
[9 empty] | CRC error status | MR5[3] | 0 | 0
t_wr_mpr | 12 | C | [6 empty] | CA parity latency mode | MR5[2:0] | 0 | 0
t_cmdcke | 2 | 2
t_mrd_pda | 8 | 8 | [6 empty] | tCCD_L | MR6[12:10] | 4 | 4
[9 empty] | VREF Calibration Enable | MR6[7] | 0 | 0
odtloff | 28 | 1C | [6 empty] | VREF Calibration Range | MR6[6] | 0 | 0
t_ccd_mw | 32 | 20 | [6 empty] | VREF Calibration Value | MR6[5:0] | 27 | 1B
t_ppd | 4 | 4
t_xsr | 160 | A0
en_dfi_lp_t_stab |  | 0
en_hwffc_t_stab |  | 0
t_stab_x32 |  | 0
t_rp_ca_parity |  | 0
t_rfaw_dlr |  | 0
t_rrd_dlr |  | 0
t_ccd_dlr |  | 0
t_vrcg_enable | 0 | 0
t_vrcg_disable | 0 | 0
dfi_t_ctrl_delay | 7
dfi_rddata_use_dfi_phy_clk | 0
dfi_t_rddata_en
dfi_wrdata_use_dfi_phy_clk
dfi_tphy_wrdata
dfi_tphy_wrlat
dfi_t_cmd_lat
dfi_t_parin_lat
dfi_t_wrdata_delay
dfi_t_dram_clk_disable
dfi_t_dram_clk_enable
dfi_tphy_rdcslat
dfi_tphy_wrcslat
dfi_t_geardown_delay
dfi_frequency
lp_optimized_write
dis_dyn_adr_tri
dfi_init_start
ctl_idle_en
share_dfi_dram_clk_disable
dfi_data_cs_polarity
phy_dbi_mode
dfi_init_complete_en
Note on D1: 作者: uint: tCK
Note on F1: 作者: 0: 2T mode 1: 1T mode
Note on H1: 作者: uint: tCK
Note on N1: 作者: uint: MTs
Note on F2: 作者: 0: disable 1: enable
Note on H2: 作者: uint: tCK
Note on N2: 作者: uint: ns
Note on D3: 作者: uint: ns
Note on F3: 作者: 0: disable 1: enable
Note on H3: 作者: uint: tCK
Note on D4: 作者: uint: ns
Note on F4: 作者: 0: disable 1: CL-1 2: CL-2
Note on H4: 作者: uint: tCK
Note on D5: 作者: unit:ns
Note on F5: 作者: 0: 1:1; 1: 1:2.
Note on H5: 作者: unit: us
Note on D6: 作者: uint: ns
Note on F6: 作者: 0: 0.5k; 1: 1k; 2: 2k
Note on H6: 作者: 0~85
Note on D7: 作者: uint: tCK
Note on F7: 作者: 0: 1x mode; 1: 2x mode; 2: 4x mode;
Note on H7: 作者: 85 ~95
Note on D8: 作者: 0 = No 1 = Yes
Note on H8: 作者: uint: CK
Note on F9: 作者: uint: ns
Note on H9: 作者: uint: tCK
Note on K9: 作者: CAS latency (CL) – Delay in clock cycles from the internal READ command to first data-out 00000 = 9 clocks1 00001 = 10 clocks 00010 = 11 clocks1 00011 = 12 clocks 00100 = 13 clocks1 00101 = 14 clocks 00110 = 15 clocks1 00111 = 16 clocks 01000 = 18 clocks 01001 = 20 clocks 01010 = 22 clocks 01011 = 24 clocks 01100 = 23 clocks1 01101 = 17 clocks1 01110 = 19 clocks1 01111 = 21 clocks 1 10000 = 25 clocks (3DS use only) 10001 = 26 clocks 10010 = 27 clocks (3DS use only) 10011 = 28 clocks 10100 = 29 clocks1 10101 = 30 clocks 10110 = 31 clocks1 10111 = 32 clocks
Note on H10: 作者: uint: ns
Note on I10: 作者: Jedec : always 15
Note on K10: 作者: Burst type (BT) – Data burst ordering within a READ or WRITE burst access 0 = Nibble sequential 1 = Interleave
Note on F11: 作者: 0: 2T mode 1: 1T mode
Note on H11: 作者: uint: ns
Note on K11: 作者: 00 = BL8 (fixed) 01 = BC4 or BL8 (on-the-fly) 10 = BC4 (fixed) 11 = Reserved
Note on F12: 作者: 0: disable 1: enable
Note on H12: 作者: uint: tCK
Note on F13: 作者: 0: disable 1: enable
Note on H13: 作者: uint: tCK
Note on K13: 作者: Data output disable (Qoff) – Output buffer disable 0 = Enabled (normal operation) 1 = Disabled (both ODI and RTT)
Note on H14: 作者: uint: tCK
Note on K14: 作者: Termination data strobe (TDQS) – Additional termination pins (x8 configuration only) 0 = TDQS disabled 1 = TDQS enabled
Note on H15: 作者: uint: ns
Note on K15: 作者: Nominal ODT (RTT(NOM) – Data bus termination setting 000 = RTT(NOM) disabled 001 = RZQ/4 (60 ohm) 010 = RZQ/2 (120 ohm) 011 = RZQ/6 (40 ohm) 100 = RZQ/1 (240 ohm) 101 = RZQ/5 (48 ohm) 110 = RZQ/3 (80 ohm) 111 = RZQ/7 (34 ohm)
Note on H16: 作者: uint: tCK
Note on K16: 作者: Write leveling (WL) – Write leveling mode 0 = Disabled (normal operation) 1 = Enabled (enter WL mode)
Note on H17: 作者: uint: tCK
Note on K17: 作者: DQ RX EQ Default = 000; Must be programmed to 000 unless otherwise stated
Note on H18: 作者: uint: tCK
Note on K18: 作者: Additive latency (AL) – Command additive latency setting 00 = 0 (AL disabled) 01 = CL - 1 10 = CL - 2 11 = Reserved
Note on H19: 作者: uint: tCK
Note on K19: 作者: Output driver impedance (ODI) – Output driver impedance setting 00 = RZQ/7 (34 ohm) 01 = RZQ/5 (48 ohm) 10 = Reserved (Although not JEDEC-defined and not tested, this setting will provide RZQ/6 or 40 ohm) 11 = Reserved
Note on H20: 作者: uint: tCK
Note on K20: 作者: DLL enable – DLL enable feature 0 = DLL disabled 1 = DLL enabled (normal operation)
Note on H21: 作者: uint: tCK
Note on H22: 作者: uint: ns
Note on K22: 作者: WRITE data bus CRC 0 = Disabled 1 = Enabled
Note on H23: 作者: uint: ns
Note on K23: 作者: Dynamic ODT (RTT(WR)) – Data bus termination setting during WRITEs 000 = RTT(WR) disabled (WRITE does not affect RTT value) 001 = RZQ/2 (120 ohm) 010 = RZQ/1 (240 ohm) 011 = High-Z 100 = RZQ/3 (80 ohm) 101 = Reserved 110 = Reserved 111 = Reserved
Note on H24: 作者: uint: tCK
Note on K24: 作者: Low-power auto self refresh (LPASR) – Mode summary 00 = Manual mode - Normal operating temperature range (TC: 0°C–85°C) 01 = Manual mode - Reduced operating temperature range (TC: 0°C–45°C) 10 = Manual mode - Extended operating temperature range (TC: 0°C–95°C) 11 = ASR mode - Automatically switching among all modes
Note on H25: 作者: uint: tCK
Note on K25: 作者: CAS WRITE latency (CWL) – Delay in clock cycles from the internal WRITE command to first data-in 1tCK WRITE preamble 000 = 9 (DDR4-1600)1 001 = 10 (DDR4-1866) 010 = 11 (DDR4-2133/1600)1 011 = 12 (DDR4-2400/1866) 100 = 14 (DDR4-2666/2133) 101 = 16 (DDR4-2933,3200/2400) 110 = 18 (DDR4-2666) 111 = 20 (DDR4-2933, 3200) CAS WRITE latency (CWL) – Delay in clock cycles from the internal WRITE command to first data-in 2tCK WRITE preamble 000 = N/A 001 = N/A 010 = N/A 011 = N/A 100 = 14 (DDR4-2400) 101 = 16 (DDR4-2666/2400) 110 = 18 (DDR4-2933, 3200/2666) 111 = 20 (DDR4-2933, 3200)
Note on H26: 作者: uint: tCK
Note on H27: 作者: uint: tCK
Note on K27: 作者: Multipurpose register (MPR) – Read format 00 = Serial 01 = Parallel 10 = Staggered 11 = Reserved
Note on H28: 作者: uint: tCK
Note on K28: 作者: WRITE CMD latency when CRC/DM enabled 00 = 4CK (DDR4-1600) 01 = 5CK (DDR4-1866/2133/2400/2666) 10 = 6CK (DDR4-2933/3200) 11 = Reserved
Note on H29: 作者: uint: tCK
Note on K29: 作者: Fine granularity refresh mode 000 = Normal mode (fixed 1x) 001 = Fixed 2x 010 = Fixed 4x 011 = Reserved 100 = Reserved 101 = On-the-fly 1x/2x 110 = On-the-fly 1x/4x 111 = Reserved
Note on H30: 作者: uint: tCK
Note on K30: 作者: Temperature sensor status 0 = Disabled 1 = Enabled
Note on H31: 作者: uint: tCK
Note on K31: 作者: Per-DRAM addressability 0 = Normal operation (disabled) 1 = Enable
Note on H32: 作者: uint: tCK
Note on K32: 作者: Gear-down mode – Ratio of internal clock to external data rate 0 = [1:1]; (1/2 rate data) 1 = [2:1]; (1/4 rate data)
Note on H33: 作者: uint: ns
Note on K33: 作者: Multipurpose register (MPR) access 0 = Normal operation 1 = Data flow from MPR
Note on H34: 作者: uint: ps
Note on K34: 作者: MPR page select 00 = Page 0 01 = Page 1 10 = Page 2 11 = Page 3 (restricted for DRAM manufacturer use only)
Note on H35: 作者: uint: ps
Note on H36: 作者: uint: ns
Note on K36: 作者: Hard Post Package Repair (hPPR mode) 0 = Disabled 1 = Enabled
Note on H37: 作者: uint: tCK
Note on K37: 作者: WRITE preamble setting 0 = 1tCK toggle 1 = 2tCK toggle
Note on H38: 作者: uint: tCK
Note on K38: 作者: READ preamble setting 0 = 1tCK toggle1 1 = 2tCK toggle (When operating in 2tCK WRITE preamble mode, CWL must be programmed to a value at least 1 clock greater than the lowest CWL setting supported in the applicable tCK range.)
Note on H39: 作者: uint: tCK
Note on K39: 作者: READ preamble training 0 = Disabled 1 = Enabled
Note on H40: 作者: uint: tCK
Note on K40: 作者: Self refresh abort mode 0 = Disabled 1 = Enabled
Note on H41: 作者: uint: ns
Note on K41: 作者: CMD (CAL) address latency 000 = 0 clocks (disabled) 001 = 3 clocks 010 = 4 clocks 011 = 5 clocks 100 = 6 clocks 101 = 8 clocks 110 = Reserved 111 = Reserved
Note on K42: 作者: soft Post Package Repair (sPPR mode) 0 = Disabled 1 = Enabled
Note on K43: 作者: Internal VREF monitor 0 = Disabled 1 = Enabled
Note on K44: 作者: Temperature controlled refresh mode 0 = Disabled 1 = Enabled
Note on K45: 作者: Temperature controlled refresh range 0 = Normal temperature mode 1 = Extended temperature mode
Note on K46: 作者: Maximum power savings mode 0 = Normal operation 1 = Enabled
Note on K48: 作者: Data bus inversion (DBI) – READ DBI enable 0 = Disabled 1 = Enabled
Note on K49: 作者: Data bus inversion (DBI) – WRITE DBI enable 0 = Disabled 1 = Enabled
Note on K50: 作者: Data mask (DM) 0 = Disabled 1 = Enabled
Note on K51: 作者: CA parity persistent error mode 0 = Disabled 1 = Enabled
Note on K52: 作者: Parked ODT value (RTT(Park)) 000 = RTT(Park) disabled 001 = RZQ/4 (60 ohm) 010 = RZQ/2 (120 ohm) 011 = RZQ/6 (40 ohm) 100 = RZQ/1 (240 ohm) 101 = RZQ/5 (48 ohm) 110 = RZQ/3 (80 ohm) 111 = RZQ/7 (34 ohm)
Note on K53: 作者: ODT input buffer for power-down 0 = Buffer enabled 1 = Buffer disabled
Note on K54: 作者: CA parity error status 0 = Clear 1 = Error
Note on K55: 作者: CRC error status 0 = Clear 1 = Error
Note on K56: 作者: CA parity latency mode 000 = Disable 001 = 4 clocks (DDR4-1600/1866/2133) 010 = 5 clocks (DDR4-2400/2666) 011 = 6 clocks (DDR4-2933/3200) 100 = Reserved 101 = Reserved 110 = Reserved 111 = Reserved
Note on K58: 作者: tCCD_L 000 = 4 clocks (ื1333 Mb/s) 001 = 5 clocks (>1333 Mb/s and ื1866 Mb/s) 010 = 6 clocks (>1866 Mb/s and ื2400 Mb/s) 011 = 7 clocks (>2400 Mb/s and ื2666 Mb/s) 100 = 8 clocks (>2666 Mb/s and ื3200 Mb/s) 101 = Reserved 110 = Reserved 111 = Reserved
Note on K59: 作者: VREF Calibration Enable 0 = Disable 1 = Enable
Note on K60: 作者: VREF Calibration Range 0 = Range 1 1 = Range 2
Note on K61: 作者: VREF Calibration Value

## MR_analysis
[5 empty] | MR0 | 2050 | c45 | 0C54
[5 empty] | MR1 | 103 | 201 | 0103
[5 empty] | MR2 | 828 | 28 | 0830
[5 empty] | MR3 | 400 | 400 | 0400
[5 empty] | MR4 | 1810 | 0 | 1800
[5 empty] | MR5 | 480 | 480 | 0480
[5 empty] | MR6 | 1018 | 1018 | 101B
WR (WRITE recovery)/RTP (READ-to-PRECHARGE) | MR0[13,11:9] | 8 | 8 | 1000
| MR0[13] | 1 | 1 | 1
| MR0[11:9] | 0 | 0 | 0
DLL reset | MR0[8] | 0 | 0 | 0
Test mode | MR0[7] | 0 | 0 | 0
CAS latency (CL) | MR0[12,6:4,2] | A | 10 | 1010
Burst type (BT) | MR0[3] | 0 | 0 | 0
Burst length (BL) | MR0[1:0] | 0 | 0 | 0
Data output disable (Qoff) | MR1[12] | 0 | 0 | 0
Termination data strobe (TDQS) | MR1[11] | 0 | 0 | 0
Nominal ODT (RTT(NOM) | MR1[10:8] | 1 | 1 | 1
Write leveling (WL) | MR1[7] | 0 | 0 | 0
DQ RX EQ | MR1[13,6,5] | 0 | 0 | 0
Additive latency (AL) | MR1[4:3] | 0 | 0 | 0
Output driver impedance (ODI) | MR1[2:1] | 1 | 1 | 1
DLL enable | MR1[0] | 1 | 1 | 1
WRITE data bus CRC | MR2[12] | 0 | 0 | 0
Dynamic ODT (RTT(WR)) | MR2[11:9] | 4 | 4 | 100
Low-power auto self refresh (LPASR) | MR2[7:6] | 0 | 0 | 0
CAS WRITE latency (CWL) | MR2[5:3] | 5 | 5 | 101
Multipurpose register (MPR) | MR3[12:11] | 0 | 0 | 0
WRITE CMD latency when CRC/DM enabled | MR3[10:9] | 2 | 2 | 10
Fine granularity refresh mode | MR3[8:6] | 0 | 0 | 0
Temperature sensor status | MR3[5] | 0 | 0 | 0
Per-DRAM addressability | MR3[4] | 0 | 0 | 0
Gear-down mode | MR3[3] | 0 | 0 | 0
Multipurpose register (MPR) access | MR3[2] | 0 | 0 | 0
MPR page select | MR3[1:0] | 0 | 0 | 0
Hard Post Package Repair (hPPR mode) | MR4[13] | 0 | 0 | 0
WRITE preamble setting | MR4[12] | 1 | 1 | 1
READ preamble setting | MR4[11] | 1 | 1 | 1
READ preamble training | MR4[10] | 0 | 0 | 0
Self refresh abort mode | MR4[9] | 0 | 0 | 0
CMD (CAL) address latency | MR4[8:6] | 0 | 0 | 0
soft Post Package Repair (sPPR mode) | MR4[5] | 0 | 0 | 0
Internal VREF monitor | MR4[4] | 1 | 1 | 1
Temperature controlled refresh mode | MR4[3] | 0 | 0 | 0
Temperature controlled refresh range | MR4[2] | 0 | 0 | 0
Maximum power savings mode | MR4[1] | 0 | 0 | 0
Data bus inversion (DBI) | MR5[12] | 0 | 0 | 0
Data bus inversion (DBI) – WRITE DBI enable | MR5[11] | 0 | 0 | 0
Data mask (DM) | MR5[10] | 1 | 1 | 1
CA parity persistent error mode | MR5[9] | 0 | 0 | 0
Parked ODT value (RTT(Park)) | MR5[8:6] | 2 | 2 | 10
ODT input buffer for power-down | MR5[5] | 0 | 0 | 0
CA parity error status | MR5[4] | 0 | 0 | 0
CRC error status | MR5[3] | 0 | 0 | 0
CA parity latency mode | MR5[2:0] | 0 | 0 | 0
tCCD_L | MR6[12:10] | 4 | 4 | 100
VREF Calibration Enable | MR6[7] | 0 | 0 | 0
VREF Calibration Range | MR6[6] | 0 | 0 | 0
VREF Calibration Value | MR6[5:0] | 18 | 24 | 11000
Note on B8: 作者: WR (WRITE recovery)/RTP (READ-to-PRECHARGE) 0000 = 10 / 5 clocks1 0001 = 12 / 6 clocks 0010 = 14 / 7 clocks1 0011 = 16 / 8 / clocks 0100 = 18 / 9 clocks1 0101 = 20 /10 clocks 0110 = 24 / 12 clocks 0111 = 22 / 11 clocks1 1000 = 26 / 13 clocks1 1001 = 28 / 14 clocks2 1010 through 1111 = Reserved
Note on A13: 作者: CAS latency (CL) – Delay in clock cycles from the internal READ command to first data-out 00000 = 9 clocks1 00001 = 10 clocks 00010 = 11 clocks1 00011 = 12 clocks 00100 = 13 clocks1 00101 = 14 clocks 00110 = 15 clocks1 00111 = 16 clocks 01000 = 18 clocks 01001 = 20 clocks 01010 = 22 clocks 01011 = 24 clocks 01100 = 23 clocks1 01101 = 17 clocks1 01110 = 19 clocks1 01111 = 21 clocks 1 10000 = 25 clocks (3DS use only) 10001 = 26 clocks 10010 = 27 clocks (3DS use only) 10011 = 28 clocks 10100 = 29 clocks1 10101 = 30 clocks 10110 = 31 clocks1 10111 = 32 clocks
Note on B13: 作者: 作者: CAS latency (CL) – Delay in clock cycles from the internal READ command to first data-out 00000 = 9 clocks1 00001 = 10 clocks 00010 = 11 clocks1 00011 = 12 clocks 00100 = 13 clocks1 00101 = 14 clocks 00110 = 15 clocks1 00111 = 16 clocks 01000 = 18 clocks 01001 = 20 clocks 01010 = 22 clocks 01011 = 24 clocks 01100 = 23 clocks1 01101 = 17 clocks1 01110 = 19 clocks1 01111 = 21 clocks 1 10000 = 25 clocks (3DS use only) 10001 = 26 clocks 10010 = 27 clocks (3DS use only) 10011 = 28 clocks 10100 = 29 clocks1 10101 = 30 clocks 10110 = 31 clocks1 10111 = 32 clocks
Note on B14: 作者: Burst type (BT) – Data burst ordering within a READ or WRITE burst access 0 = Nibble sequential 1 = Interleave
Note on B15: 作者: 00 = BL8 (fixed) 01 = BC4 or BL8 (on-the-fly) 10 = BC4 (fixed) 11 = Reserved
Note on B17: 作者: Data output disable (Qoff) – Output buffer disable 0 = Enabled (normal operation) 1 = Disabled (both ODI and RTT)
Note on B18: 作者: Termination data strobe (TDQS) – Additional termination pins (x8 configuration only) 0 = TDQS disabled 1 = TDQS enabled
Note on B19: 作者: Nominal ODT (RTT(NOM) – Data bus termination setting 000 = RTT(NOM) disabled 001 = RZQ/4 (60 ohm) 010 = RZQ/2 (120 ohm) 011 = RZQ/6 (40 ohm) 100 = RZQ/1 (240 ohm) 101 = RZQ/5 (48 ohm) 110 = RZQ/3 (80 ohm) 111 = RZQ/7 (34 ohm)
Note on B20: 作者: Write leveling (WL) – Write leveling mode 0 = Disabled (normal operation) 1 = Enabled (enter WL mode)
Note on B21: 作者: DQ RX EQ Default = 000; Must be programmed to 000 unless otherwise stated
Note on B22: 作者: Additive latency (AL) – Command additive latency setting 00 = 0 (AL disabled) 01 = CL - 1 10 = CL - 2 11 = Reserved
Note on B23: 作者: Output driver impedance (ODI) – Output driver impedance setting 00 = RZQ/7 (34 ohm) 01 = RZQ/5 (48 ohm) 10 = Reserved (Although not JEDEC-defined and not tested, this setting will provide RZQ/6 or 40 ohm) 11 = Reserved
Note on B24: 作者: DLL enable – DLL enable feature 0 = DLL disabled 1 = DLL enabled (normal operation)
Note on B26: 作者: WRITE data bus CRC 0 = Disabled 1 = Enabled
Note on B27: 作者: Dynamic ODT (RTT(WR)) – Data bus termination setting during WRITEs 000 = RTT(WR) disabled (WRITE does not affect RTT value) 001 = RZQ/2 (120 ohm) 010 = RZQ/1 (240 ohm) 011 = High-Z 100 = RZQ/3 (80 ohm) 101 = Reserved 110 = Reserved 111 = Reserved
Note on B28: 作者: Low-power auto self refresh (LPASR) – Mode summary 00 = Manual mode - Normal operating temperature range (TC: 0°C–85°C) 01 = Manual mode - Reduced operating temperature range (TC: 0°C–45°C) 10 = Manual mode - Extended operating temperature range (TC: 0°C–95°C) 11 = ASR mode - Automatically switching among all modes
Note on B29: 作者: CAS WRITE latency (CWL) – Delay in clock cycles from the internal WRITE command to first data-in 1tCK WRITE preamble 000 = 9 (DDR4-1600)1 001 = 10 (DDR4-1866) 010 = 11 (DDR4-2133/1600)1 011 = 12 (DDR4-2400/1866) 100 = 14 (DDR4-2666/2133) 101 = 16 (DDR4-2933,3200/2400) 110 = 18 (DDR4-2666) 111 = 20 (DDR4-2933, 3200) CAS WRITE latency (CWL) – Delay in clock cycles from the internal WRITE command to first data-in 2tCK WRITE preamble 000 = N/A 001 = N/A 010 = N/A 011 = N/A 100 = 14 (DDR4-2400) 101 = 16 (DDR4-2666/2400) 110 = 18 (DDR4-2933, 3200/2666) 111 = 20 (DDR4-2933, 3200)
Note on B31: 作者: Multipurpose register (MPR) – Read format 00 = Serial 01 = Parallel 10 = Staggered 11 = Reserved
Note on B32: 作者: WRITE CMD latency when CRC/DM enabled 00 = 4CK (DDR4-1600) 01 = 5CK (DDR4-1866/2133/2400/2666) 10 = 6CK (DDR4-2933/3200) 11 = Reserved
Note on B33: 作者: Fine granularity refresh mode 000 = Normal mode (fixed 1x) 001 = Fixed 2x 010 = Fixed 4x 011 = Reserved 100 = Reserved 101 = On-the-fly 1x/2x 110 = On-the-fly 1x/4x 111 = Reserved
Note on B34: 作者: Temperature sensor status 0 = Disabled 1 = Enabled
Note on B35: 作者: Per-DRAM addressability 0 = Normal operation (disabled) 1 = Enable
Note on B36: 作者: Gear-down mode – Ratio of internal clock to external data rate 0 = [1:1]; (1/2 rate data) 1 = [2:1]; (1/4 rate data)
Note on B37: 作者: Multipurpose register (MPR) access 0 = Normal operation 1 = Data flow from MPR
Note on B38: 作者: MPR page select 00 = Page 0 01 = Page 1 10 = Page 2 11 = Page 3 (restricted for DRAM manufacturer use only)
Note on B40: 作者: Hard Post Package Repair (hPPR mode) 0 = Disabled 1 = Enabled
Note on B41: 作者: WRITE preamble setting 0 = 1tCK toggle 1 = 2tCK toggle
Note on B42: 作者: READ preamble setting 0 = 1tCK toggle1 1 = 2tCK toggle (When operating in 2tCK WRITE preamble mode, CWL must be programmed to a value at least 1 clock greater than the lowest CWL setting supported in the applicable tCK range.)
Note on B43: 作者: READ preamble training 0 = Disabled 1 = Enabled
Note on B44: 作者: Self refresh abort mode 0 = Disabled 1 = Enabled
Note on B45: 作者: CMD (CAL) address latency 000 = 0 clocks (disabled) 001 = 3 clocks 010 = 4 clocks 011 = 5 clocks 100 = 6 clocks 101 = 8 clocks 110 = Reserved 111 = Reserved
Note on B46: 作者: soft Post Package Repair (sPPR mode) 0 = Disabled 1 = Enabled
Note on B47: 作者: Internal VREF monitor 0 = Disabled 1 = Enabled
Note on B48: 作者: Temperature controlled refresh mode 0 = Disabled 1 = Enabled
Note on B49: 作者: Temperature controlled refresh range 0 = Normal temperature mode 1 = Extended temperature mode
Note on B50: 作者: Maximum power savings mode 0 = Normal operation 1 = Enabled
Note on B52: 作者: Data bus inversion (DBI) – READ DBI enable 0 = Disabled 1 = Enabled
Note on B53: 作者: Data bus inversion (DBI) – WRITE DBI enable 0 = Disabled 1 = Enabled
Note on B54: 作者: Data mask (DM) 0 = Disabled 1 = Enabled
Note on B55: 作者: CA parity persistent error mode 0 = Disabled 1 = Enabled
Note on B56: 作者: Parked ODT value (RTT(Park)) 000 = RTT(Park) disabled 001 = RZQ/4 (60 ohm) 010 = RZQ/2 (120 ohm) 011 = RZQ/6 (40 ohm) 100 = RZQ/1 (240 ohm) 101 = RZQ/5 (48 ohm) 110 = RZQ/3 (80 ohm) 111 = RZQ/7 (34 ohm)
Note on B57: 作者: ODT input buffer for power-down 0 = Buffer enabled 1 = Buffer disabled
Note on B58: 作者: CA parity error status 0 = Clear 1 = Error
Note on B59: 作者: CRC error status 0 = Clear 1 = Error
Note on B60: 作者: CA parity latency mode 000 = Disable 001 = 4 clocks (DDR4-1600/1866/2133) 010 = 5 clocks (DDR4-2400/2666) 011 = 6 clocks (DDR4-2933/3200) 100 = Reserved 101 = Reserved 110 = Reserved 111 = Reserved
Note on B62: 作者: tCCD_L 000 = 4 clocks (ื1333 Mb/s) 001 = 5 clocks (>1333 Mb/s and ื1866 Mb/s) 010 = 6 clocks (>1866 Mb/s and ื2400 Mb/s) 011 = 7 clocks (>2400 Mb/s and ื2666 Mb/s) 100 = 8 clocks (>2666 Mb/s and ื3200 Mb/s) 101 = Reserved 110 = Reserved 111 = Reserved
Note on B63: 作者: VREF Calibration Enable 0 = Disable 1 = Enable
Note on B64: 作者: VREF Calibration Range 0 = Range 1 1 = Range 2
Note on B65: 作者: VREF Calibration Value

## 1600
DRAMTMG0 | wr2pre | 13 | D | wl | 11 | write 1T mode | 1 | AL | 0 | MR5[2:0] | 0 | 0 | data_rate | 1600
| t_faw | 14 | E | bl | 8 | CA parity eanble | 0 | PL | 0 | MR1[4:3] | 0 | 0 | Tck | 1.25 | DRAMTMG0 | 0D0E1A0E
| t_ras_max | 26 | 1A | tWR | 15 | read-dbi | 0 | CWL | 11 | MR0[17] | 0 | 0 |  |  | DRAMTMG1 | 00030314
| t_ras_min | 14 | E | tFAW | 35 | AL_MR | 0 | CL | 12 | MR0[13,11:9] | 1 | 1 |  |  | DRAMTMG2 | 0606040B
|  |  |  | tRAS_min | 35 | freq_ratio 0: 1:1; 1: 1:2. | 1 | tREFI_base | 7.8 | MR0[13] | 0 | 0 |  |  | DRAMTMG3 | 0050400C
DRAMTMG1 | t_xp | 3 | 3 | tRAS_max | 70200 | page size 0: 0.5k; 1:1k; 2:2k | 2 | tREFI | 7.8 | MR0[11:9] | 1 | 1 |  |  | DRAMTMG4 | 06030307
| rd2pre | 3 | 3 | RL | 12 | refresh mode | 0 | tREFI | 3.9 | MR0[8] | 0 | 0 |  |  | DRAMTMG5 | 04040302
| t_rc | 20 | 14 | DLL reset | 0 | CWL-ALT | 1 | tXP | 5 | MR0[7] | 0 | 0 |  |  | DRAMTMG6 | 02020005
[6 empty] | tRFC4 | 110 | tRTP | 6 | MR0[12,6:4,2] | 3 | 3 |  |  | DRAMTMG7 | 00000404
DRAMTMG2 | write_latency | 6 | 6 |  |  | tRFC(tRFC1) | 260 | tRP | 15 | MR0[3] | 0 | 0 |  |  | DRAMTMG8 | 02020A05
| read_latency | 6 | 6 |  |  | read 1T mode | 1 | tRC | 50 | MR0[1:0] | 0 | 0 |  |  | DRAMTMG9 | 00020309
| rd2wr | 4 | 4 |  |  | write-dbi | 0 | tWTR_L | 6 | [5 empty] | DRAMTMG10 | 000E0C00
| wr2rd | 11 | B |  |  | data mask | 1 | tMRD | 8 | MR1[12] | 0 | 0 |  |  | DRAMTMG11 | 0E06010E
[8 empty] | tMOD | 24 | MR1[11] | 0 | 0 |  |  | DRAMTMG12 | 0C020008
DRAMTMG3 | t_mrw | 5 | 5 |  |  |  |  | tRCD | 15 | MR1[10:8] | 1 | 1 |  |  | DRAMTMG13 | 1C200004
| t_mrd | 4 | 4 |  |  |  |  | tCCD_L | 5 | MR1[7] | 0 | 0 |  |  | DRAMTMG14 | 000000A0
| t_mod | 12 | C |  |  |  |  | tRRD_L | 6 | MR1[13,6,5] | 0 | 0 |  |  | DRAMTMG15 | 00000000
[8 empty] | tCKSRX | 8 | MR1[4:3] | 0 | 0 |  |  | DRAMTMG16 | 00000000
DRAMTMG4 | t_rcd | 6 | 6 |  |  |  |  | tCKSRE | 8 | MR1[2:1] | 1 | 1 |  |  | DRAMTMG17 | 00000000
| t_ccd | 3 | 3 |  |  |  |  | tCKE | 4 | MR1[0] | 1 | 1
| t_rrd | 3 | 3 |  |  |  |  | tCKESR | 5
| t_rp | 7 | 7 |  |  |  |  | tXS_FAST | 120 | MR2[12] | 0 | 0
[8 empty] | tXS_ABORT | 120 | MR2[11:9] | 4 | 4
DRAMTMG5 | t_cksrx | 4 | 4 |  |  |  |  | tXSDLL | 597 | MR2[7:6] | 0 | 0 |  |  | DFITIMG0
| t_cksre | 4 | 4 |  |  |  |  | tXS | 270 | MR2[5:3] | 2 | 2 |  |  | DFITIMG1
| t_ckesr | 3 | 3 |  |  |  |  | tDLLK | 597 | [5 empty] | DFITIMG2
| t_cke | 2 | 2 |  |  |  |  | tCCD_S | 4 | MR3[12:11] | 0 | 0 |  |  | DFITIMG3
[8 empty] | tRRD_S | 5 | MR3[10:9] | 0 | 0
DRAMTMG6 | t_ckdpde | 2 | 2 |  |  |  |  | tWTR_S | 2 | MR3[8:6] | 0 | 0
| t_ckdpdx | 2 | 2 |  |  |  |  | tGEAR_teup | 0 | MR3[5] | 0 | 0 |  |  | MR0 | 0214
| t_ckcsx | 5 | 5 |  |  |  |  | tGEAR_hold | 0 | MR3[4] | 0 | 0 |  |  | MR1 | 0103
[8 empty] | t XMPDLL | 867 | MR3[3] | 0 | 0 |  |  | MR2 | 0810
DRAMTMG7 | t_ckpde | 4 | 4 |  |  |  |  | tMPX_LH_max | 327.5 | MR3[2] | 0 | 0 |  |  | MR3 | 0000
| t_ckpdx | 4 | 4 |  |  |  |  | t IS | 115 | MR3[1:0] | 0 | 0 |  |  | MR4 | 0000
[8 empty] | t IH | 140 | [5 empty] | MR5 | 0480
DRAMTMG8 | t_xs_fast_x32 | 2 | 2 |  |  |  |  | t MPX_S | 0.255 | MR4[13] | 0 | 0 |  |  | MR6 | 041B
| t_xs_abort_x32 | 2 | 2 |  |  |  |  | t CPDED | 4 | MR4[12] | 0 | 0
| t_xs_dll_x32 | 10 | A |  |  |  |  | t CKMPE | 28 | MR4[11] | 0 | 0
| t_xs_x32 | 5 | 5 |  |  |  |  | t MR_MPR | 24 | MR4[10] | 0 | 0
[8 empty] | tMRD_PDA | 16 | MR4[9] | 0 | 0
DRAMTMG9 | ddr4_wr_preamble | 0 | 0 |  |  |  |  | tMPX_LH_min | 12 | MR4[8:6] | 0 | 0
| t_ccd_s | 2 | 2 | [6 empty] | MR4[5] | 0 | 0
| t_rrd_s | 3 | 3 | [6 empty] | MR4[4] | 0 | 0
| wr2rd_s | 9 | 9 | [6 empty] | MR4[3] | 0 | 0
[10 empty] | MR4[2] | 0 | 0
DRAMTMG10 | t_sync_gear | 14 | E | [6 empty] | MR4[1] | 0 | 0
| t_cmd_gear | 12 | C
| t_gear_stetup | 0 | 0 | [6 empty] | MR5[12] | 0 | 0
| t_gear_hold | 0 | 0 | [6 empty] | MR5[11] | 0 | 0
[10 empty] | MR5[10] | 1 | 1
DRAMTMG11 | post_mpsm_gap_x32 | 14 | E | [6 empty] | MR5[9] | 0 | 0
| t_mpx_lh | 6 | 6 | [6 empty] | MR5[8:6] | 2 | 2
| t_mpx_s | 1 | 1 | [6 empty] | MR5[5] | 0 | 0
| t_ckmpe | 14 | E | [6 empty] | MR5[4] | 0 | 0
[10 empty] | MR5[3] | 0 | 0
DRAMTMG12 | t_wr_mpr | 12 | C | [6 empty] | MR5[2:0] | 0 | 0
| t_cmdcke | 2 | 2
| t_mrd_pda | 8 | 8 | [6 empty] | MR6[12:10] | 1 | 1
[10 empty] | MR6[7] | 0 | 0
DRAMTMG13 | odtloff | 28 | 1C | [6 empty] | MR6[6] | 0 | 0
| t_ccd_mw | 32 | 20 | [6 empty] | MR6[5:0] | 27 | 1B
| t_ppd | 4 | 4
DRAMTMG14 | t_xsr | 160 | A0
DRAMTMG15 | en_dfi_lp_t_stab |  | 0
| en_hwffc_t_stab |  | 0
| t_stab_x32 |  | 0
DRAMTMG16 | t_rp_ca_parity |  | 0
| t_rfaw_dlr |  | 0
| t_rrd_dlr |  | 0
| t_ccd_dlr |  | 0
DRAMTMG17 | t_vrcg_enable | 0 | 0
| t_vrcg_disable | 0 | 0
| dfi_t_ctrl_delay | 7
| dfi_rddata_use_dfi_phy_clk | 0
dfi_t_rddata_en
dfi_wrdata_use_dfi_phy_clk
dfi_tphy_wrdata
dfi_tphy_wrlat
dfi_t_cmd_lat
dfi_t_parin_lat
dfi_t_wrdata_delay
dfi_t_dram_clk_disable
dfi_t_dram_clk_enable
dfi_tphy_rdcslat
dfi_tphy_wrcslat
dfi_t_geardown_delay
dfi_frequency
lp_optimized_write
dis_dyn_adr_tri
dfi_init_start
ctl_idle_en
share_dfi_dram_clk_disable
dfi_data_cs_polarity
phy_dbi_mode
dfi_init_complete_en
Note on E1: 作者: uint: tCK
Note on G1: 作者: 0: 2T mode 1: 1T mode
Note on I1: 作者: uint: tCK
Note on N1: 作者: uint: MTs
Note on G2: 作者: 0: disable 1: enable
Note on I2: 作者: uint: tCK
Note on N2: 作者: uint: ns
Note on E3: 作者: uint: ns
Note on G3: 作者: 0: disable 1: enable
Note on I3: 作者: uint: tCK
Note on E4: 作者: uint: ns
Note on G4: 作者: 0: disable 1: CL-1 2: CL-2
Note on I4: 作者: uint: tCK
Note on E5: 作者: unit:ns
Note on G5: 作者: 0: 1:1; 1: 1:2.
Note on I5: 作者: unit: us
Note on E6: 作者: uint: ns
Note on G6: 作者: 0: 0.5k; 1: 1k; 2: 2k
Note on I6: 作者: 0~85
Note on E7: 作者: uint: tCK
Note on G7: 作者: 0: 1x mode; 1: 2x mode; 2: 4x mode;
Note on I7: 作者: 85 ~95
Note on E8: 作者: 0 = No 1 = Yes
Note on I8: 作者: uint: CK
Note on G9: 作者: uint: ns
Note on I9: 作者: uint: tCK
Note on I10: 作者: uint: ns
Note on J10: 作者: Jedec : always 15
Note on K10: 作者: Burst type (BT) – Data burst ordering within a READ or WRITE burst access 0 = Nibble sequential 1 = Interleave
Note on G11: 作者: 0: 2T mode 1: 1T mode
Note on I11: 作者: uint: ns
Note on K11: 作者: 00 = BL8 (fixed) 01 = BC4 or BL8 (on-the-fly) 10 = BC4 (fixed) 11 = Reserved
Note on G12: 作者: 0: disable 1: enable
Note on I12: 作者: uint: tCK
Note on G13: 作者: 0: disable 1: enable
Note on I13: 作者: uint: tCK
Note on K13: 作者: Data output disable (Qoff) – Output buffer disable 0 = Enabled (normal operation) 1 = Disabled (both ODI and RTT)
Note on I14: 作者: uint: tCK
Note on K14: 作者: Termination data strobe (TDQS) – Additional termination pins (x8 configuration only) 0 = TDQS disabled 1 = TDQS enabled
Note on I15: 作者: uint: ns
Note on K15: 作者: Nominal ODT (RTT(NOM) – Data bus termination setting 000 = RTT(NOM) disabled 001 = RZQ/4 (60 ohm) 010 = RZQ/2 (120 ohm) 011 = RZQ/6 (40 ohm) 100 = RZQ/1 (240 ohm) 101 = RZQ/5 (48 ohm) 110 = RZQ/3 (80 ohm) 111 = RZQ/7 (34 ohm)
Note on I16: 作者: uint: tCK
Note on K16: 作者: Write leveling (WL) – Write leveling mode 0 = Disabled (normal operation) 1 = Enabled (enter WL mode)
Note on I17: 作者: uint: tCK
Note on K17: 作者: DQ RX EQ Default = 000; Must be programmed to 000 unless otherwise stated
Note on I18: 作者: uint: tCK
Note on K18: 作者: Additive latency (AL) – Command additive latency setting 00 = 0 (AL disabled) 01 = CL - 1 10 = CL - 2 11 = Reserved
Note on I19: 作者: uint: tCK
Note on K19: 作者: Output driver impedance (ODI) – Output driver impedance setting 00 = RZQ/7 (34 ohm) 01 = RZQ/5 (48 ohm) 10 = Reserved (Although not JEDEC-defined and not tested, this setting will provide RZQ/6 or 40 ohm) 11 = Reserved
Note on I20: 作者: uint: tCK
Note on K20: 作者: DLL enable – DLL enable feature 0 = DLL disabled 1 = DLL enabled (normal operation)
Note on I21: 作者: uint: tCK
Note on I22: 作者: uint: ns
Note on K22: 作者: WRITE data bus CRC 0 = Disabled 1 = Enabled
Note on I23: 作者: uint: ns
Note on K23: 作者: Dynamic ODT (RTT(WR)) – Data bus termination setting during WRITEs 000 = RTT(WR) disabled (WRITE does not affect RTT value) 001 = RZQ/2 (120 ohm) 010 = RZQ/1 (240 ohm) 011 = High-Z 100 = RZQ/3 (80 ohm) 101 = Reserved 110 = Reserved 111 = Reserved
Note on I24: 作者: uint: tCK
Note on K24: 作者: Low-power auto self refresh (LPASR) – Mode summary 00 = Manual mode - Normal operating temperature range (TC: 0°C–85°C) 01 = Manual mode - Reduced operating temperature range (TC: 0°C–45°C) 10 = Manual mode - Extended operating temperature range (TC: 0°C–95°C) 11 = ASR mode - Automatically switching among all modes
Note on I25: 作者: uint: tCK
Note on K25: 作者: CAS WRITE latency (CWL) – Delay in clock cycles from the internal WRITE command to first data-in 1tCK WRITE preamble 000 = 9 (DDR4-1600)1 001 = 10 (DDR4-1866) 010 = 11 (DDR4-2133/1600)1 011 = 12 (DDR4-2400/1866) 100 = 14 (DDR4-2666/2133) 101 = 16 (DDR4-2933,3200/2400) 110 = 18 (DDR4-2666) 111 = 20 (DDR4-2933, 3200) CAS WRITE latency (CWL) – Delay in clock cycles from the internal WRITE command to first data-in 2tCK WRITE preamble 000 = N/A 001 = N/A 010 = N/A 011 = N/A 100 = 14 (DDR4-2400) 101 = 16 (DDR4-2666/2400) 110 = 18 (DDR4-2933, 3200/2666) 111 = 20 (DDR4-2933, 3200)
Note on I26: 作者: uint: tCK
Note on I27: 作者: uint: tCK
Note on K27: 作者: Multipurpose register (MPR) – Read format 00 = Serial 01 = Parallel 10 = Staggered 11 = Reserved
Note on I28: 作者: uint: tCK
Note on K28: 作者: WRITE CMD latency when CRC/DM enabled 00 = 4CK (DDR4-1600) 01 = 5CK (DDR4-1866/2133/2400/2666) 10 = 6CK (DDR4-2933/3200) 11 = Reserved
Note on I29: 作者: uint: tCK
Note on K29: 作者: Fine granularity refresh mode 000 = Normal mode (fixed 1x) 001 = Fixed 2x 010 = Fixed 4x 011 = Reserved 100 = Reserved 101 = On-the-fly 1x/2x 110 = On-the-fly 1x/4x 111 = Reserved
Note on I30: 作者: uint: tCK
Note on K30: 作者: Temperature sensor status 0 = Disabled 1 = Enabled
Note on I31: 作者: uint: tCK
Note on K31: 作者: Per-DRAM addressability 0 = Normal operation (disabled) 1 = Enable
Note on I32: 作者: uint: tCK
Note on K32: 作者: Gear-down mode – Ratio of internal clock to external data rate 0 = [1:1]; (1/2 rate data) 1 = [2:1]; (1/4 rate data)
Note on I33: 作者: uint: ns
Note on K33: 作者: Multipurpose register (MPR) access 0 = Normal operation 1 = Data flow from MPR
Note on I34: 作者: uint: ps
Note on K34: 作者: MPR page select 00 = Page 0 01 = Page 1 10 = Page 2 11 = Page 3 (restricted for DRAM manufacturer use only)
Note on I35: 作者: uint: ps
Note on I36: 作者: uint: ns
Note on K36: 作者: Hard Post Package Repair (hPPR mode) 0 = Disabled 1 = Enabled
Note on I37: 作者: uint: tCK
Note on K37: 作者: WRITE preamble setting 0 = 1tCK toggle 1 = 2tCK toggle
Note on I38: 作者: uint: tCK
Note on K38: 作者: READ preamble setting 0 = 1tCK toggle1 1 = 2tCK toggle (When operating in 2tCK WRITE preamble mode, CWL must be programmed to a value at least 1 clock greater than the lowest CWL setting supported in the applicable tCK range.)
Note on I39: 作者: uint: tCK
Note on K39: 作者: READ preamble training 0 = Disabled 1 = Enabled
Note on I40: 作者: uint: tCK
Note on K40: 作者: Self refresh abort mode 0 = Disabled 1 = Enabled
Note on I41: 作者: uint: ns
Note on K41: 作者: CMD (CAL) address latency 000 = 0 clocks (disabled) 001 = 3 clocks 010 = 4 clocks 011 = 5 clocks 100 = 6 clocks 101 = 8 clocks 110 = Reserved 111 = Reserved
Note on K42: 作者: soft Post Package Repair (sPPR mode) 0 = Disabled 1 = Enabled
Note on K43: 作者: Internal VREF monitor 0 = Disabled 1 = Enabled
Note on K44: 作者: Temperature controlled refresh mode 0 = Disabled 1 = Enabled
Note on K45: 作者: Temperature controlled refresh range 0 = Normal temperature mode 1 = Extended temperature mode
Note on K46: 作者: Maximum power savings mode 0 = Normal operation 1 = Enabled
Note on K48: 作者: Data bus inversion (DBI) – READ DBI enable 0 = Disabled 1 = Enabled
Note on K49: 作者: Data bus inversion (DBI) – WRITE DBI enable 0 = Disabled 1 = Enabled
Note on K50: 作者: Data mask (DM) 0 = Disabled 1 = Enabled
Note on K51: 作者: CA parity persistent error mode 0 = Disabled 1 = Enabled
Note on K52: 作者: Parked ODT value (RTT(Park)) 000 = RTT(Park) disabled 001 = RZQ/4 (60 ohm) 010 = RZQ/2 (120 ohm) 011 = RZQ/6 (40 ohm) 100 = RZQ/1 (240 ohm) 101 = RZQ/5 (48 ohm) 110 = RZQ/3 (80 ohm) 111 = RZQ/7 (34 ohm)
Note on K53: 作者: ODT input buffer for power-down 0 = Buffer enabled 1 = Buffer disabled
Note on K54: 作者: CA parity error status 0 = Clear 1 = Error
Note on K55: 作者: CRC error status 0 = Clear 1 = Error
Note on K56: 作者: CA parity latency mode 000 = Disable 001 = 4 clocks (DDR4-1600/1866/2133) 010 = 5 clocks (DDR4-2400/2666) 011 = 6 clocks (DDR4-2933/3200) 100 = Reserved 101 = Reserved 110 = Reserved 111 = Reserved
Note on K58: 作者: tCCD_L 000 = 4 clocks (ื1333 Mb/s) 001 = 5 clocks (>1333 Mb/s and ื1866 Mb/s) 010 = 6 clocks (>1866 Mb/s and ื2400 Mb/s) 011 = 7 clocks (>2400 Mb/s and ื2666 Mb/s) 100 = 8 clocks (>2666 Mb/s and ื3200 Mb/s) 101 = Reserved 110 = Reserved 111 = Reserved
Note on K59: 作者: VREF Calibration Enable 0 = Disable 1 = Enable
Note on K60: 作者: VREF Calibration Range 0 = Range 1 1 = Range 2
Note on K61: 作者: VREF Calibration Value

## 2666
wr2pre | 20 | 14 | wl | 16 | write 1T mode | 0 | AL | 0 | MR5[2:0] | 0 | 0 | data_rate | 2666
t_faw | 20 | 14 | bl | 8 | CA parity eanble | 0 | PL | 0 | MR1[4:3] | 0 | 0 | Tck | 0.75019 | DRAMTMG0 | 14142D15
t_ras_max | 45 | 2D | tWR | 15 | read-dbi | 0 | CWL | 16 | MR0[17] | 0 | 0 |  |  | DRAMTMG1 | 00040520
t_ras_min | 21 | 15 | tFAW | 30 | AL_MR | 0 | CL | 20 | MR0[13,11:9] | 5 | 5 |  |  | DRAMTMG2 | 080A0610
|  |  | tRAS_min | 32 | freq_ratio 0: 1:1; 1: 1:2. | 1 | tREFI_base | 7.8 | MR0[13] | 0 | 0 |  |  | DRAMTMG3 | 0050400C
t_xp | 4 | 4 | tRAS_max | 70200 | page size 0: 0.5k; 1:1k; 2:2k | 2 | tREFI | 7.8 | MR0[11:9] | 5 | 5 |  |  | DRAMTMG4 | 0A04050B
rd2pre | 5 | 5 | RL | 20 | refresh mode | 0 | tREFI | 3.9 | MR0[8] | 0 | 0 |  |  | DRAMTMG5 | 07070404
t_rc | 32 | 20 | DLL reset | 0 | CWL-ALT | 0 | tXP | 8 | MR0[7] | 0 | 0 |  |  | DRAMTMG6 | 02020005
[5 empty] | tRFC4 | 110 | tRTP | 10 | MR0[12,6:4,2] | 9 | 9 |  |  | DRAMTMG7 | 00000707
write_latency | 8 | 8 |  |  | tRFC(tRFC1) | 260 | tRP | 15 | MR0[3] | 0 | 0 |  |  | DRAMTMG8 | 03030E05
read_latency | 10 | A |  |  | read 1T mode | 0 | tRC | 47 | MR0[1:0] | 0 | 0 |  |  | DRAMTMG9 | 4002040D
rd2wr | 6 | 6 |  |  | write-dbi | 0 | tWTR_L | 10 | [5 empty] | DRAMTMG10 | 000E0C05
wr2rd | 16 | 10 |  |  | data mask | 1 | tMRD | 8 | MR1[12] | 0 | 0 |  |  | DRAMTMG11 | 1209010E
[7 empty] | tMOD | 24 | MR1[11] | 0 | 0 |  |  | DRAMTMG12 | 0C020008
t_mrw | 5 | 5 |  |  |  |  | tRCD | 15 | MR1[10:8] | 1 | 1 |  |  | DRAMTMG13 | 1C200004
t_mrd | 4 | 4 |  |  |  |  | tCCD_L | 7 | MR1[7] | 0 | 0 |  |  | DRAMTMG14 | 000000A0
t_mod | 12 | C |  |  |  |  | tRRD_L | 9 | MR1[13,6,5] | 0 | 0 |  |  | DRAMTMG15 | 00000000
[7 empty] | tCKSRX | 14 | MR1[4:3] | 0 | 0 |  |  | DRAMTMG16 | 00000000
t_rcd | 10 | A |  |  |  |  | tCKSRE | 14 | MR1[2:1] | 1 | 1 |  |  | DRAMTMG17 | 00000000
t_ccd | 4 | 4 |  |  |  |  | tCKE | 7 | MR1[0] | 1 | 1
t_rrd | 5 | 5 |  |  |  |  | tCKESR | 8
t_rp | 11 | B |  |  |  |  | tXS_FAST | 120 | MR2[12] | 0 | 0
[7 empty] | tXS_ABORT | 120 | MR2[11:9] | 4 | 4
t_cksrx | 7 | 7 |  |  |  |  | tXSDLL | 854 | MR2[7:6] | 0 | 0 |  |  | DFITIMG0
t_cksre | 7 | 7 |  |  |  |  | tXS | 270 | MR2[5:3] | 5 | 5 |  |  | DFITIMG1
t_ckesr | 4 | 4 |  |  |  |  | tDLLK | 854 | [5 empty] | DFITIMG2
t_cke | 4 | 4 |  |  |  |  | tCCD_S | 4 | MR3[12:11] | 0 | 0 |  |  | DFITIMG3
[7 empty] | tRRD_S | 8 | MR3[10:9] | 1 | 1
t_ckdpde | 2 | 2 |  |  |  |  | tWTR_S | 5 | MR3[8:6] | 0 | 0
t_ckdpdx | 2 | 2 |  |  |  |  | tGEAR_teup | 2 | MR3[5] | 0 | 0 |  |  | MR0 | 0A44
t_ckcsx | 5 | 5 |  |  |  |  | tGEAR_hold | 2 | MR3[4] | 0 | 0 |  |  | MR1 | 0103
[7 empty] | t XMPDLL | 1124 | MR3[3] | 0 | 0 |  |  | MR2 | 0828
t_ckpde | 7 | 7 |  |  |  |  | tMPX_LH_max | 192.5506 | MR3[2] | 0 | 0 |  |  | MR3 | 0200
t_ckpdx | 7 | 7 |  |  |  |  | t IS | 55 | MR3[1:0] | 0 | 0 |  |  | MR4 | 1800
[7 empty] | t IH | 80 | [5 empty] | MR5 | 0500
t_xs_fast_x32 | 3 | 3 |  |  |  |  | t MPX_S | 0.135 | MR4[13] | 0 | 0 |  |  | MR6 | 0C1B
t_xs_abort_x32 | 3 | 3 |  |  |  |  | t CPDED | 4 | MR4[12] | 1 | 1
t_xs_dll_x32 | 14 | E |  |  |  |  | t CKMPE | 28 | MR4[11] | 1 | 1
t_xs_x32 | 5 | 5 |  |  |  |  | t MR_MPR | 24 | MR4[10] | 0 | 0
[7 empty] | tMRD_PDA | 16 | MR4[9] | 0 | 0
ddr4_wr_preamble | 1 | 1 |  |  |  |  | tMPX_LH_min | 12 | MR4[8:6] | 0 | 0
t_ccd_s | 2 | 2 | [6 empty] | MR4[5] | 0 | 0
t_rrd_s | 4 | 4 | [6 empty] | MR4[4] | 0 | 0
wr2rd_s | 13 | D | [6 empty] | MR4[3] | 0 | 0
[9 empty] | MR4[2] | 0 | 0
t_sync_gear | 14 | E | [6 empty] | MR4[1] | 0 | 0
t_cmd_gear | 12 | C
t_gear_stetup | 1 | 1 | [6 empty] | MR5[12] | 0 | 0
t_gear_hold | 1 | 1 | [6 empty] | MR5[11] | 0 | 0
[9 empty] | MR5[10] | 1 | 1
post_mpsm_gap_x32 | 18 | 12 | [6 empty] | MR5[9] | 0 | 0
t_mpx_lh | 9 | 9 | [6 empty] | MR5[8:6] | 4 | 4
t_mpx_s | 1 | 1 | [6 empty] | MR5[5] | 0 | 0
t_ckmpe | 14 | E | [6 empty] | MR5[4] | 0 | 0
[9 empty] | MR5[3] | 0 | 0
t_wr_mpr | 12 | C | [6 empty] | MR5[2:0] | 0 | 0
t_cmdcke | 2 | 2
t_mrd_pda | 8 | 8 | [6 empty] | MR6[12:10] | 3 | 3
[9 empty] | MR6[7] | 0 | 0
odtloff | 28 | 1C | [6 empty] | MR6[6] | 0 | 0
t_ccd_mw | 32 | 20 | [6 empty] | MR6[5:0] | 27 | 1B
t_ppd | 4 | 4
t_xsr | 160 | A0
en_dfi_lp_t_stab |  | 0
en_hwffc_t_stab |  | 0
t_stab_x32 |  | 0
t_rp_ca_parity |  | 0
t_rfaw_dlr |  | 0
t_rrd_dlr |  | 0
t_ccd_dlr |  | 0
t_vrcg_enable | 0 | 0
t_vrcg_disable | 0 | 0
dfi_t_ctrl_delay | 7
dfi_rddata_use_dfi_phy_clk | 0
dfi_t_rddata_en
dfi_wrdata_use_dfi_phy_clk
dfi_tphy_wrdata
dfi_tphy_wrlat
dfi_t_cmd_lat
dfi_t_parin_lat
dfi_t_wrdata_delay
dfi_t_dram_clk_disable
dfi_t_dram_clk_enable
dfi_tphy_rdcslat
dfi_tphy_wrcslat
dfi_t_geardown_delay
dfi_frequency
lp_optimized_write
dis_dyn_adr_tri
dfi_init_start
ctl_idle_en
share_dfi_dram_clk_disable
dfi_data_cs_polarity
phy_dbi_mode
dfi_init_complete_en
Note on D1: 作者: uint: tCK
Note on F1: 作者: 0: 2T mode 1: 1T mode
Note on H1: 作者: uint: tCK
Note on M1: 作者: uint: MTs
Note on F2: 作者: 0: disable 1: enable
Note on H2: 作者: uint: tCK
Note on M2: 作者: uint: ns
Note on D3: 作者: uint: ns
Note on F3: 作者: 0: disable 1: enable
Note on H3: 作者: uint: tCK
Note on D4: 作者: uint: ns
Note on F4: 作者: 0: disable 1: CL-1 2: CL-2
Note on H4: 作者: uint: tCK
Note on J4: 作者: WR (WRITE recovery)/RTP (READ-to-PRECHARGE) 0000 = 10 / 5 clocks1 0001 = 12 / 6 clocks 0010 = 14 / 7 clocks1 0011 = 16 / 8 / clocks 0100 = 18 / 9 clocks1 0101 = 20 /10 clocks 0110 = 24 / 12 clocks 0111 = 22 / 11 clocks1 1000 = 26 / 13 clocks1 1001 = 28 / 14 clocks2 1010 through 1111 = Reserved
Note on D5: 作者: unit:ns
Note on F5: 作者: 0: 1:1; 1: 1:2.
Note on H5: 作者: unit: us
Note on D6: 作者: uint: ns
Note on F6: 作者: 0: 0.5k; 1: 1k; 2: 2k
Note on H6: 作者: 0~85
Note on J6: 作者: WR (WRITE recovery)/RTP (READ-to-PRECHARGE) 0000 = 10 / 5 clocks1 0001 = 12 / 6 clocks 0010 = 14 / 7 clocks1 0011 = 16 / 8 / clocks 0100 = 18 / 9 clocks1 0101 = 20 /10 clocks 0110 = 24 / 12 clocks 0111 = 22 / 11 clocks1 1000 = 26 / 13 clocks1 1001 = 28 / 14 clocks2 1010 through 1111 = Reserved
Note on D7: 作者: uint: tCK
Note on F7: 作者: 0: 1x mode; 1: 2x mode; 2: 4x mode;
Note on H7: 作者: 85 ~95
Note on J7: 作者: DLL reset 0 = No 1 = Yes
Note on D8: 作者: 0 = No 1 = Yes
Note on H8: 作者: uint: CK
Note on J8: 作者: Test mode (TM) – Manufacturer use only 0 = Normal operating mode, must be programmed to 0
Note on F9: 作者: uint: ns
Note on H9: 作者: uint: tCK
Note on J9: 作者: CAS latency (CL) – Delay in clock cycles from the internal READ command to first data-out 00000 = 9 clocks1 00001 = 10 clocks 00010 = 11 clocks1 00011 = 12 clocks 00100 = 13 clocks1 00101 = 14 clocks 00110 = 15 clocks1 00111 = 16 clocks 01000 = 18 clocks 01001 = 20 clocks 01010 = 22 clocks 01011 = 24 clocks 01100 = 23 clocks1 01101 = 17 clocks1 01110 = 19 clocks1 01111 = 21 clocks 1 10000 = 25 clocks (3DS use only) 10001 = 26 clocks 10010 = 27 clocks (3DS use only) 10011 = 28 clocks 10100 = 29 clocks1 10101 = 30 clocks 10110 = 31 clocks1 10111 = 32 clocks
Note on H10: 作者: uint: ns
Note on I10: 作者: Jedec : always 15
Note on J10: 作者: Burst type (BT) – Data burst ordering within a READ or WRITE burst access 0 = Nibble sequential 1 = Interleave
Note on F11: 作者: 0: 2T mode 1: 1T mode
Note on H11: 作者: uint: ns
Note on J11: 作者: 00 = BL8 (fixed) 01 = BC4 or BL8 (on-the-fly) 10 = BC4 (fixed) 11 = Reserved
Note on F12: 作者: 0: disable 1: enable
Note on H12: 作者: uint: tCK
Note on F13: 作者: 0: disable 1: enable
Note on H13: 作者: uint: tCK
Note on J13: 作者: Data output disable (Qoff) – Output buffer disable 0 = Enabled (normal operation) 1 = Disabled (both ODI and RTT)
Note on H14: 作者: uint: tCK
Note on J14: 作者: Termination data strobe (TDQS) – Additional termination pins (x8 configuration only) 0 = TDQS disabled 1 = TDQS enabled
Note on H15: 作者: uint: ns
Note on J15: 作者: Nominal ODT (RTT(NOM) – Data bus termination setting 000 = RTT(NOM) disabled 001 = RZQ/4 (60 ohm) 010 = RZQ/2 (120 ohm) 011 = RZQ/6 (40 ohm) 100 = RZQ/1 (240 ohm) 101 = RZQ/5 (48 ohm) 110 = RZQ/3 (80 ohm) 111 = RZQ/7 (34 ohm)
Note on H16: 作者: uint: tCK
Note on J16: 作者: Write leveling (WL) – Write leveling mode 0 = Disabled (normal operation) 1 = Enabled (enter WL mode)
Note on H17: 作者: uint: tCK
Note on J17: 作者: DQ RX EQ Default = 000; Must be programmed to 000 unless otherwise stated
Note on H18: 作者: uint: tCK
Note on J18: 作者: Additive latency (AL) – Command additive latency setting 00 = 0 (AL disabled) 01 = CL - 1 10 = CL - 2 11 = Reserved
Note on H19: 作者: uint: tCK
Note on J19: 作者: Output driver impedance (ODI) – Output driver impedance setting 00 = RZQ/7 (34 ohm) 01 = RZQ/5 (48 ohm) 10 = Reserved (Although not JEDEC-defined and not tested, this setting will provide RZQ/6 or 40 ohm) 11 = Reserved
Note on H20: 作者: uint: tCK
Note on J20: 作者: DLL enable – DLL enable feature 0 = DLL disabled 1 = DLL enabled (normal operation)
Note on H21: 作者: uint: tCK
Note on H22: 作者: uint: ns
Note on J22: 作者: WRITE data bus CRC 0 = Disabled 1 = Enabled
Note on H23: 作者: uint: ns
Note on J23: 作者: Dynamic ODT (RTT(WR)) – Data bus termination setting during WRITEs 000 = RTT(WR) disabled (WRITE does not affect RTT value) 001 = RZQ/2 (120 ohm) 010 = RZQ/1 (240 ohm) 011 = High-Z 100 = RZQ/3 (80 ohm) 101 = Reserved 110 = Reserved 111 = Reserved
Note on H24: 作者: uint: tCK
Note on J24: 作者: Low-power auto self refresh (LPASR) – Mode summary 00 = Manual mode - Normal operating temperature range (TC: 0°C–85°C) 01 = Manual mode - Reduced operating temperature range (TC: 0°C–45°C) 10 = Manual mode - Extended operating temperature range (TC: 0°C–95°C) 11 = ASR mode - Automatically switching among all modes
Note on H25: 作者: uint: tCK
Note on J25: 作者: CAS WRITE latency (CWL) – Delay in clock cycles from the internal WRITE command to first data-in 1tCK WRITE preamble 000 = 9 (DDR4-1600)1 001 = 10 (DDR4-1866) 010 = 11 (DDR4-2133/1600)1 011 = 12 (DDR4-2400/1866) 100 = 14 (DDR4-2666/2133) 101 = 16 (DDR4-2933,3200/2400) 110 = 18 (DDR4-2666) 111 = 20 (DDR4-2933, 3200) CAS WRITE latency (CWL) – Delay in clock cycles from the internal WRITE command to first data-in 2tCK WRITE preamble 000 = N/A 001 = N/A 010 = N/A 011 = N/A 100 = 14 (DDR4-2400) 101 = 16 (DDR4-2666/2400) 110 = 18 (DDR4-2933, 3200/2666) 111 = 20 (DDR4-2933, 3200)
Note on H26: 作者: uint: tCK
Note on H27: 作者: uint: tCK
Note on J27: 作者: Multipurpose register (MPR) – Read format 00 = Serial 01 = Parallel 10 = Staggered 11 = Reserved
Note on H28: 作者: uint: tCK
Note on J28: 作者: WRITE CMD latency when CRC/DM enabled 00 = 4CK (DDR4-1600) 01 = 5CK (DDR4-1866/2133/2400/2666) 10 = 6CK (DDR4-2933/3200) 11 = Reserved
Note on H29: 作者: uint: tCK
Note on J29: 作者: Fine granularity refresh mode 000 = Normal mode (fixed 1x) 001 = Fixed 2x 010 = Fixed 4x 011 = Reserved 100 = Reserved 101 = On-the-fly 1x/2x 110 = On-the-fly 1x/4x 111 = Reserved
Note on H30: 作者: uint: tCK
Note on J30: 作者: Temperature sensor status 0 = Disabled 1 = Enabled
Note on H31: 作者: uint: tCK
Note on J31: 作者: Per-DRAM addressability 0 = Normal operation (disabled) 1 = Enable
Note on H32: 作者: uint: tCK
Note on J32: 作者: Gear-down mode – Ratio of internal clock to external data rate 0 = [1:1]; (1/2 rate data) 1 = [2:1]; (1/4 rate data)
Note on H33: 作者: uint: ns
Note on J33: 作者: Multipurpose register (MPR) access 0 = Normal operation 1 = Data flow from MPR
Note on H34: 作者: uint: ps
Note on J34: 作者: MPR page select 00 = Page 0 01 = Page 1 10 = Page 2 11 = Page 3 (restricted for DRAM manufacturer use only)
Note on H35: 作者: uint: ps
Note on H36: 作者: uint: ns
Note on J36: 作者: Hard Post Package Repair (hPPR mode) 0 = Disabled 1 = Enabled
Note on H37: 作者: uint: tCK
Note on J37: 作者: WRITE preamble setting 0 = 1tCK toggle 1 = 2tCK toggle
Note on H38: 作者: uint: tCK
Note on J38: 作者: READ preamble setting 0 = 1tCK toggle1 1 = 2tCK toggle (When operating in 2tCK WRITE preamble mode, CWL must be programmed to a value at least 1 clock greater than the lowest CWL setting supported in the applicable tCK range.)
Note on H39: 作者: uint: tCK
Note on J39: 作者: READ preamble training 0 = Disabled 1 = Enabled
Note on H40: 作者: uint: tCK
Note on J40: 作者: Self refresh abort mode 0 = Disabled 1 = Enabled
Note on H41: 作者: uint: ns
Note on J41: 作者: CMD (CAL) address latency 000 = 0 clocks (disabled) 001 = 3 clocks 010 = 4 clocks 011 = 5 clocks 100 = 6 clocks 101 = 8 clocks 110 = Reserved 111 = Reserved
Note on J42: 作者: soft Post Package Repair (sPPR mode) 0 = Disabled 1 = Enabled
Note on J43: 作者: Internal VREF monitor 0 = Disabled 1 = Enabled
Note on J44: 作者: Temperature controlled refresh mode 0 = Disabled 1 = Enabled
Note on J45: 作者: Temperature controlled refresh range 0 = Normal temperature mode 1 = Extended temperature mode
Note on J46: 作者: Maximum power savings mode 0 = Normal operation 1 = Enabled
Note on J48: 作者: Data bus inversion (DBI) – READ DBI enable 0 = Disabled 1 = Enabled
Note on J49: 作者: Data bus inversion (DBI) – WRITE DBI enable 0 = Disabled 1 = Enabled
Note on J50: 作者: Data mask (DM) 0 = Disabled 1 = Enabled
Note on J51: 作者: CA parity persistent error mode 0 = Disabled 1 = Enabled
Note on J52: 作者: Parked ODT value (RTT(Park)) 000 = RTT(Park) disabled 001 = RZQ/4 (60 ohm) 010 = RZQ/2 (120 ohm) 011 = RZQ/6 (40 ohm) 100 = RZQ/1 (240 ohm) 101 = RZQ/5 (48 ohm) 110 = RZQ/3 (80 ohm) 111 = RZQ/7 (34 ohm)
Note on J53: 作者: ODT input buffer for power-down 0 = Buffer enabled 1 = Buffer disabled
Note on J54: 作者: CA parity error status 0 = Clear 1 = Error
Note on J55: 作者: CRC error status 0 = Clear 1 = Error
Note on J56: 作者: CA parity latency mode 000 = Disable 001 = 4 clocks (DDR4-1600/1866/2133) 010 = 5 clocks (DDR4-2400/2666) 011 = 6 clocks (DDR4-2933/3200) 100 = Reserved 101 = Reserved 110 = Reserved 111 = Reserved
Note on J58: 作者: tCCD_L 000 = 4 clocks (ื1333 Mb/s) 001 = 5 clocks (>1333 Mb/s and ื1866 Mb/s) 010 = 6 clocks (>1866 Mb/s and ื2400 Mb/s) 011 = 7 clocks (>2400 Mb/s and ื2666 Mb/s) 100 = 8 clocks (>2666 Mb/s and ื3200 Mb/s) 101 = Reserved 110 = Reserved 111 = Reserved
Note on J59: 作者: VREF Calibration Enable 0 = Disable 1 = Enable
Note on J60: 作者: VREF Calibration Range 0 = Range 1 1 = Range 2
Note on J61: 作者: VREF Calibration Value