## Sheet1
SIPI仿真流程 SoC integration procedure
步骤 Step | 流程图 Flow Chart | 输入 Input | 输出 Output | 备注 Remark
1-101 |  | Simulation Requirement | PCB SI data alignment.xlsx
1, CPM Model or On die decap 2, PWL model 3, Pkg design 4, PCB design 5, Stackup of PKG&PCB 6, BOM of PKG&PCB
2-101 |  | 1, DC Current 2, Noise Spec 3, Timing Budget | 1, IR Drop Target 2, PDN Target 3, Noise Target 4, Si target in Timing Budget | Timing Budget will be adjusted based on PI result
2-102 |  | 1, DC Current 2,IR Drop Target 3, PKG design 4, PCB design | 1, IR Drop Result 2, Power Rail Optimization
2-103 |  | 1,Decap Model 2, CPM model 3, PKG design 4, PCB design | 1, PDN Result 1) PKG model for PDN 2) PCB model for PDN 3) PDN AC Curve 2,PDN Optimization 1)On die/pkg/pcb decap Opt 2) plane/via Opt
2-104 |  | 1,PWL model 2,Decap Model 3, CPM model 4,PKG model 5,PCB model | 1, Noise Result in Timing Domain 2,PDN Optimization 1)On die/pkg/pcb decap Opt 2) plane/via design Opt
3-101 |  | 1, PKG design 2, PCB design 3, Stackup design | 1,PKG model for Signal 2,PCB model for Signal
3-102 |  | 1,ibis model/Spice model 2,PKG model 3,PCB model 4, Pattern(Identical PRBS7 in-phase and out phase) | 1,SI Result: Crosstalk, ISI, Skew, Jitter 1) Write timing 2)Read timing 3) ADD-CMD timing 4) TDQSS 5) Clock Jitter
3-103
3-104
SIPI Simulation Requirement (LPDDR4/4x, DDR4)
IR Drop Target
PI
SI
PDN Target
Noise Target
Timing Budget
Target
Write
Read
ADD-CMD
tDQSS
Clock Jitter
Genetate IR Drop Result
Review
Genetate PDN
Result
Review
Genetate Noise
Result
Review
Genetate
Write Timing
Review
Genetate
Read Timing
Genetate
ADD CMD Timing
Genetate
tDQSS Timing
Genetate
CLK Jitter Timing
PI Sim Pass
SI Sim Pass