## Legal Disclaimer
CONFIDENTIAL INFORMATION
The following material is confidential and is being disclosed pursuant to the agreement under which your employer has licensed the Synopsys product(s) referenced herein.
The information being disclosed may be used only as permitted under such agreement.
THIS REPORT AND ALL INFORMATION CONTAINED IN THIS REPORT ARE PROVIDED “AS IS” WITHOUT WARRANTY, INDEMNIFICATION OR SUPPORT OF ANY KIND,
AND SYNOPSYS MAKES NO OTHER WARRANTIES EXPRESS, IMPLIED, STATUTORY OR OTHERWISE REGARDING SUCH INFORMATION. SYNOPSYS SPECIFICALLY DISCLAIMS
ANY IMPLIED WARRANTIES OF MERCHANTABILITY, FITNESS FOR A PARTICULAR PURPOSE AND NONINFRINGEMENT, OR ARISING FROM A COURSE OF DEALING OR USAGE OF TRADE.
Synopsys Confidential

## Introduction
Information |  |  | DISCLAIMER
Spreadsheet to calculate timing dependent registers, INIT* and Address Mapping registers. |  |  | DIMM is not supported
DWC_ddr_umctl2 v3.70a |  |  | Supports only DDR4, LPDDR4 and DDR4-3DS
Only 1:2 frequency ratio.
The calculations and values in this spreadsheet havenot been verified
Usage |  |  | This spreadsheet is for use only by ‘[VS] Horizon-ShanghaiJ3’.
1) Go to 'Parameters' sheet and update the value in the highlighted cells |  |  | Do not distribute internally or externally
2) The HIF address to be mapped to desired SDRAM should be given in 'ADDRMAP REGISTERS CALCULATION' in 'Parameters' sheet. |  |  | In case of discrepancy, the databook or JEDEC should be considered
3) Choose the required values for INIT* registers from the dropdown in 'DDR4/LPDDR4_INIT' sheet.
4) View the calculated register values in 'Registers_Values' sheet.
Revision History
24th Mar 2019 | 0.3 | Initial. LPDDR4 support only
1st Apr 2019 | 0.6 | Added DDR4 support
5th Apr 2019 | 0.7 | Added DDR4-3DS support
8th Apr 2019 | 0.8 | Clean up of Parameters sheet.
9th Apr 2019 | 0.9 | Initial review. Added notes for usability
12th Apr 2019 | 1 | Final clean up. Added usage.
2nd May 2019 | 1.1 | Correction in registers DRAMTMG2, DRAMTMG3 and DRAMTMG4
4th May 2019 | 1.5 | Included INIT* registers for LPDDR4
7th May 2019 | 1.7 | Included INIT* registers for DDR4
16th May 2019 | 2 | Included ADDRMAP* registers
16th Nov 2019 | 3 | Included calculation from PUB databook for DFITMG* registers.

## Parameters
Configuration Parameter | Value | Unit | Notes
DRAM Clk (tCK) | 0.468 | ns
DFI Clk |  | ns |  |  | Edit only highlighted cells
Frequency Ratio | 1:2 | FIXED |  |  | Only for LPDDR4.
DDR4 or LPDDR4 | 0 | 0 - DDR4, 1 - LPDDR4 |  |  | Only for DDR4.
DQ_ODT | 0 | 0 - ODT Disabled, 1 - ODT Enabled
per_bank_refresh | 0 | Only for LPDDR4. For DDR4 put 0. 0 - all bank refresh, 1 - per bank refresh
UMCTL2_HWFFC_EN | 0 | 0 - HWFFC Disabled, 1 - HWFFC Enabled
CRCPARCTL1.caparity_disable_before_sr | 0 | Only for DDR4. For LPDDR4 put 0 0 - CA parity is not disabled before self-refresh entry 1 - CA parity is disabled before self-refresh entry
DRAM Parameter | Values from JEDEC spec | Unit | In SDRAM clock cycle | Notes | ADDRMAP REGISTERS CALCULATION
tREFI | 0 | ns | 0 | In JEDEC spec this parameter is in us. Convert it into ns and put the value | col_addr_shift | 0 | To map column address to lower HIF address in specific cases required by inline ECC configuration.
tWR | 0 | ns | 0 | Value from JEDEC spec | lpddr4_3gb_6gb_12gb | 00 | Indicates what type of LPDDR4 SDRAM device is in use.
tRAS(max) | 0 | ns | 0 | In LPDDR4 JEDEC spec, this parameter is in us. Convert it into ns and put the value. In DDR4 JEDEC spec this parameter is in ns. | addrmap_row_b2_10 | 15 | To set multiple HIF address bits for SDRAM row address 2 to 10. When set to 15, the values of row address bits 2 to 10 are defined by registers ADDRMAP9, ADDRMAP10, ADDRMAP11.
tRAS(min) | 0 | ns | 0 | Value from JEDEC spec | SDRAM ADDRESS BIT | dch | cs1 | cs0 | b2 | b1 | b0 | c2 | c3 | c4 | c5 | c6 | c7 | c8 | c9 | c10 | c11 | bg0 | bg1 | cid0 | cid1 | r0 | r1 | r2 | r3 | r4 | r5 | r6 | r7 | r8 | r9 | r10 | r11 | r12 | r13 | r14 | r15 | r16 | r17
tXP | 0 | ns | 0 | For LPDDR4 set to tXP. If C/A parity for DDR4 is used, set to (tXP+PL) instead. | HIF ADDRESS BIT | NA | bar: To set multiple HIF address bits for SDRAM row address 2 to 10. When set to 15, the values of row address bits 2 to 10 are defined by registers ADDRMAP9, ADDRMAP10, ADDRMAP11. cs1 to To set multiple HIF address bits for SDRAM row address 2 to 10. When set to 15, the values of row address bits 2 to 10 are defined by registers ADDRMAP9, ADDRMAP10, ADDRMAP11. r17
tRTP | 0 | ns | 0 | Value from JEDEC spec |  | If unused put NA in HIF address bit. | bar: To set multiple HIF address bits for SDRAM row address 2 to 10. When set to 15, the values of row address bits 2 to 10 are defined by registers ADDRMAP9, ADDRMAP10, ADDRMAP11. cs1 to To set multiple HIF address bits for SDRAM row address 2 to 10. When set to 15, the values of row address bits 2 to 10 are defined by registers ADDRMAP9, ADDRMAP10, ADDRMAP11. c2
tRC | 0 | ns | 0 | Value from JEDEC spec
tMRD | 0 | ns | 0 | If C/A parity for DDR4 is used, set to (tMOD+PL) instead.
tRCD | 0 | ns | 0 | Value from JEDEC spec
RL | 0 | tCK | 0 | Value from SDRAM datasheet
WL | 0 | tCK | 0 | Value from SDRAM datasheet
BL | 0 | tCK | 0 | Burst Length.
AL | 0 | tCK | 0 | 0 for LPDDR4
PL | 0 | tCK | 0 | Value from SDRAM datasheet
tCKSRX or tCKCKEH | 0 | ns | 0 | For DDR4 its tCKSRX and for LPDDR4 its tCKCKEH
tCKELCK | 0 | ns | 0 | For LPDDR4 its tCKELCK. For DDR4 its Max (10 ns, 5 tCK)
tCKE | 0 | ns | 0 | Value from JEDEC spec
tFAW | 0 | ns | 0 | Valid only when 8 or more banks(or banks x bank groups) are present. In a 4-bank design, set this register to 0x1 independent of the 1:1/1:2 frequency mode.
tDQSCK(max) | 0 | ns | 0 | Value from JEDEC spec
WR_PREAMBLE | 0 | tCK | 0 | WR_PREAMBLE = 1 (1tCK write preamble), 2 (2tCK write preamble). This is unique to DDR4 and LPDDR4.
RD_POSTAMBLE | 0 | tCK | 0 | RD_POSTAMBLE = 0.5 (0.5tCK read postamble), 1.5 (1.5tCK read postamble). This is unique to LPDDR4.
dis_auto_zq | 0 | Boolean | 0 | 1 - Disable, 0 - Enable
dis_srx_zqcl | 0 | Boolean | 0 | 1 - Disable, 0 - Enable
zq_resistor_shared | 0 | Boolean | 0 | 1 - ZQ register is shared, 0 - ZQ register is not shared.
t_zq_short_interval_x1024 | 0 | Multiples of 1024 DFI clock cycles. | 0 | Multiples of 1024 DFI clock cycles.
post_cke_x1024 | 0 | ns | 0 | For INIT registers
pre_cke_x1024 | 0 | ns | 0 | For INIT registers
dram_rstn_x1024 | 0 | ns | 0 | For INIT registers
tCCD | 0 | tCK | 0 | Only for LPDDR4. For DDR4 put 0.
tRRD | 0 | ns | 0 | Only for LPDDR4. For DDR4 put 0.
tSR | 0 | ns | 0 | Only for LPDDR4. For DDR4 put 0.
tMRW | 0 | ns | 0 | Only for LPDDR4. For DDR4 put 0.
tMRWCKEL | 0 | ns | 0 | Only for LPDDR4. For DDR4 put 0.
tREFIpb | 0 | ns | 0 | Only for LPDDR4. For DDR4 put 0.
tRFCab | 0 | ns | 0 | Only for LPDDR4. For DDR4 put 0.
tRFCpb | 0 | ns | 0 | Only for LPDDR4. For DDR4 put 0.
tPBR2PBR | 0 | ns | 0 | Only for LPDDR4. For DDR4 put 0.
tWTR | 0 | ns | 0 | Only for LPDDR4. For DDR4 put 0.
tCKELPD | 0 | ns | 0 | Only for LPDDR4. If the spec has this parameter, put the value. Else put 0. For DDR4 put 0.
tCCDMW | 0 | tCK | 0 | Only for LPDDR4. For DDR4 put 0.
tRPpb | 0 | ns | 0 | Only for LPDDR4. For DDR4 put 0.
tRPab | 0 | ns | 0 | Only for LPDDR4. For DDR4 put 0.
tXSR | 0 | ns | 0 | Only for LPDDR4. For DDR4 put 0.
tESCKE | 0 | ns | 0 | Only for LPDDR4. For DDR4 put 0.
tCMDCKE | 0 | ns | 0 | Only for LPDDR4. For DDR4 put 0.
ODTLon | 0 | tCK | 0 | Only for LPDDR4. For DDR4 put 0.
ODTLoff | 0 | tCK | 0 | Only for LPDDR4. For DDR4 put 0.
tODTon(min) | 0 | ns | 0 | Only for LPDDR4. For DDR4 put 0.
tPPD | 0 | tCK | 0 | Only for LPDDR4. For DDR4 put 0.
tVRCG_ENABLE | 0 | ns | 0 | Only for LPDDR4. For DDR4 put 0.
tVRCG_DISABLE | 0 | ns | 0 | Only for LPDDR4. For DDR4 put 0.
tZQCAL | 0 | ns | 0 | Only for LPDDR4. In Jedec spec this value is in us. Convert it to ns and put the value. For DDR4 put 0.
tZQLAT | 0 | ns | 0 | Only for LPDDR4. For DDR4 put 0.
tZQReset | 0 | ns | 0 | Only for LPDDR4. For DDR4 put 0.
t_rfc_nom_x1_sel | 0 | Boolean | 0 | Only for LPDDR4. 0 - x32 register values, 1 - x1 register values. For DDR4 put 0
dev_zqinit_x32 | 0 | tCK | 0 | Only for DDR4. For LPDDR4 put 0.
tCCD_L | 0 | tCK | 0 | Only for DDR4. For LPDDR4 put 0.
tRRD_L | 0 | tCK | 0 | Only for DDR4. For LPDDR4 put 0.
dis_mpsmx_zqcl | 0 | Boolean | 0 | Only for DDR4. For LPDDR4 put 0.
tRFC | 0 | ns | 0 | Only for DDR4. For LPDDR4 put 0.
tWTR_L | 8 | tCK | 8 | Only for DDR4. tWTR_L must be increased by one if DDR4 2tCK write preamble is used.For LPDDR4 put 0.
tMOD | 0 | ns | 0 | Only for DDR4.If C/A parity for DDR4 is used, set to (tMOD+PL) instead. For LPDDR4 put 0.
tRP | 0 | ns | 0 | Only for DDR4. For LPDDR4 put 0.
CWL | 0 | tCK | 0 | Only for DDR4. For LPDDR4 put 0.
tZQoper | 0 | tCK | 0 | Only for DDR4. For LPDDR4 put 0.
tZQCS | 0 | tCK | 0 | Only for DDR4. For LPDDR4 put 0.
tXS | 0 | ns | 0 | Only for DDR4. For LPDDR4 put 0.
tXS_FAST | 0 | ns | 0 | Only for DDR4. For LPDDR4 put 0.
tXS_ABORT | 0 | ns | 0 | Only for DDR4. For LPDDR4 put 0.
tXSDLL | 0 | tCK | 0 | Only for DDR4. For LPDDR4 put 0.
tCAL | 0 | tCK | 0 | Only for DDR4. For LPDDR4 put 0.
tCCD_S | 0 | tCK | 0 | Only for DDR4.For bank switching (from bank "a" to bank "b"), the minimum time is this value + 1. For LPDDR4 put 0.
tRRD_S | 0 | tCK | 0 | Only for DDR4. For LPDDR4 put 0.
tWTR_S | 0 | tCK | 0 | Only for DDR4. WTR_S must be increased by one if DDR4 2tCK write preamble is used. For LPDDR4 put 0.
tSYNC_GEAR | 0 | tCK | 0 | Only for DDR4.For DDR4-2666 and DDR4-3200, this parameter is defined as tMOD(min)+4tCK. If MEMC_CMD_RTN2IDLE==1, put 0. For LPDDR4 put 0.
tCMD_GEAR | 0 | tCK | 0 | Only for DDR4. For DDR4-2666 and DDR4-3200, this parameter is defined as tMOD(min). If MEMC_CMD_RTN2IDLE==1, put 0. For LPDDR4 put 0.
tGEAR_setup | 0 | tCK | 0 | Only for DDR4.Minimum value of this register is 1. Zero is invalid. For DDR4-2666 and DDR4-3200, this parameter is defined as 2 clks. If MEMC_CMD_RTN2IDLE==1, put 0. For LPDDR4 put 0.
tGEAR_hold | 0 | tCK | 0 | Only for DDR4.Minimum value of this register is 1. Zero is invalid. For DDR4-2666 and DDR4-3200, this parameter is defined as 2 clks. If MEMC_CMD_RTN2IDLE==1, put 0. For LPDDR4 put 0.
tXMPDLL | 0 | tCK | 0 | Only for DDR4. For LPDDR4 put 0.
tMPX_LH | 0 | ns | 0 | Only for DDR4. For LPDDR4 put 0.
tMPX_S | 0 | tCK | 0 | Only for DDR4. For LPDDR4 put 0.
tCKMPE | 0 | tCK | 0 | Only for DDR4. For LPDDR4 put 0.
tWR_MPR | 0 | tCK | 0 | Only for DDR4. Set this to tMOD + AL (or tMOD + PL + AL if C/A parity is also used). For LPDDR4 put 0.
tMRD_PDA | 0 | tCK | 0 | Only for DDR4. For LPDDR4 put 0.
ddr4_wr_preamble | 0 | Boolean | 0 | Only for DDR4. 0 - 1tCK preamble, 1 - 2tCK preamble. For LPDDR4 put 0
tRFC_dl | 0 | ns | 0 | Only for DDR4_3DS. For others put 0.
tRP_CA_Parity | 0 | tCK | 0 | Only for DDR4-3DS and UMCTL2_CRC_PARITY_RETRY==1. For others put 0
tFAW_dlr | 0 | tCK | 0 | Only for DDR4-3DS. For others put 0
tRRD_dlr | 0 | tCK | 0 | Only for DDR4-3DS. For others put 0
tCCD_dlr | 0 | tCK | 0 | Only for DDR4-3DS. For others put 0
Below values should be sourced from PUB databook.
PHY Parameter | Values from PUB databook | Unit |  | Notes
tparin_lat | 0 | tCK | 0 | Only for DDR4 with support for CA parity. For LPDDR4 put 0.
tphy_wrdata | 0 | tCK | 0 | Value from PUB databook.
tctrlupd_max | 0 | DfiCtlClk | 0 | Value from PUB databook.
tctrlupd_min | 0 | DfiCtlClk | 0 | Value from PUB databook.
tgeardown_delay | 0 | DfiCtlClk | 0 | Only for DDR4. If MEMC_CMD_RTN2IDLE==1, put 0. For LPDDR4 put 0.
dfi_rddata_use_dfi_phy_clk | 0 | Boolean | 0 | If using a Synopsys DWC DDR3/2 PHY, DWC DDR2/3-Lite/mDDR PHY, DWC DDR multiPHY or DWC Gen2 DDR multiPHY, this field must be set to 0; otherwise: ■ If MEMC_PROG_FREQ_RATIO=1 and MSTR.frequency_ratio=1, this field must be set to 0 ■ Else, it must be set to 1
dfi_wrdata_use_dfi_phy_clk | 0 | Boolean | 0 | 0 in terms of HDR (DFI clock) cycles 1 in terms of SDR (DFI PHY clock) cycles
dis_auto_ctrlupd | 0 | Boolean | 0 | 1 - disable the automatic dfi_ctrlupd_req generation by the uMCTL2. 0 - uMCTL2 issues dfi_ctrlupd_req periodically.
dis_auto_ctrlupd_srx | 0 | Boolean | 0 | 1 - disable the automatic dfi_ctrlupd_req generation by the uMCTL2 at self-refresh exit. 0 - uMCTL2 issues a dfi_ctrlupd_req before or after exiting self-refresh, depending on DFIUPD0.ctrlupd_pre_srx.
ctrlupd_pre_srx | 0 | Boolean | 0 | 0 - Send ctrlupd after SRX 1 - Send ctrlupd before SRX If DFIUPD0.dis_auto_ctrlupd_ srx=1, this register has no impact, because no dfi_ctrlupd_ req is issued when SRX.
ARdPtrinitVal[3:0] | 0 | tCK | 0
MISC | 0 |  | 0 | Setting of DWD_DDRPHY_PIPE_DFI_MISC
RD | 0 |  | 0 | Setting of DWC_DDRPHY_PIPE_DFI_RD
RCD_nladd | 0 |  | 0 | Register Command Latency Adder - F0RC0F (where applicable)
WR | 0 |  | 0 | Setting of DWC_DDRPHY_PIPE_DFI_WR
tDQSSnom | 0 | tCK | 0 | tDQSSnom = 1tck for LPDDR4
Trained_TxDqsDly | 0 | tCK | 0 | Value to be updated after PHY training.
tctrl_delay | 3 | tCK | 3 | Value for information only.
trddata_en | -5 | tCK | -5 | Value for information only.
tphy_wrlat | -5 | tCK | -5 | Value for information only.
tphy_wrdata_delay | 9 | tCK | 9 | Value for information only.
tdram_clk_disable | 1 | tCK | 1 | Value for information only.
tdram_clk_enable | 1 | tCK | 1 | Value for information only.
tphy_rdcslat | -5 | tCK | -5 | Value for information only.
tphy_wrcslat | -5 | tCK | -5 | Value for information only.
RL | 0 | tCK | 0 | Value for information only.
WL | 0 | tCK | 0 | Value for information only.

## DDR4_INIT
Controller Register field | SDRAM Mode Register | Function | Data
INIT0.skip_dram_init
INIT3.mr | MR0 | WR and RTP
DLL Reset
TM
CAS Latency
Read Burst Type
Burst Length
INIT3.emr | MR1 | Qoff
TDQS enable
RTT_NOM
Additive Latency
Output Driver Impedance Control
DLL Enable
INIT4.emr2 | MR2 | Write CRC
RTT_WR
Low Power Auto Self Refresh (LP ASR)
CAS Write Latency(CWL)
INIT4.emr3 | MR3 | MPR Read Format
Write CMD Latency when CRC and DM are enabled
Fine Granularity Refresh Mode
Temperature sensor readout
Per DRAM Addressability
Geardown Mode
MPR Operation
MPR page Selection
INIT6.mr4 | MR4 | hPPR
Write Preamble
Read Preamble
Read Preamble Training Mode
Self Refresh Abort
CS to CMD/ADDR Latency Mode (cycles)
sPPR
Internal Vref Monitor
Temperature Controlled Refresh Mode
Temperature Controlled Refresh Range
Maximum Power Down Mode
INIT6.mr5 | MR5 | Read DBI
Write DBI
Data Mask
CA parity Persistent Error
RTT_PARK
ODT Input Buffer during Power Down mode
C/A Parity Error Status
CRC Error Clear
C/A Parity Latency Mode
INIT7.mr6 | MR6 | tCCD_L
VrefDQ Training Enable
VrefDQ Training Range
VrefDQ Training Value

## LDDR4_INIT
INIT Register
Controller Register field | SDRAM Mode Register | Function | Data | Notes
INIT0.skip_dram_init
INIT3.mr | MR1 | RPST
nWR
RD-PRE
WR-PRE
BL
INIT3.emr | MR2 | WR LEV
WLS
WL
|  | RL |  | Select MR3 DBI-RD before selecting this option
INIT4.emr2 | MR3 | DBI-WR
DBI-RD
PDDS
Post Package Repair Protection
WR PST
PU-Cal
INIT4.emr3 | MR13 | CBT
RPT
VRO
VRCG
RRO
DMD
FSP-WR
FSP-OP
INIT6.mr4 | MR11 | DQ ODTnt
CA ODT
DQ ODT
INIT6.mr5 | MR12 | VR-CA
VREF Settings
INIT7.mr22 | MR22 | ODTD for x8_2ch(Byte) mode
ODTD-CA
ODTE-CS
ODTE-CK
SoC ODT
INIT7.mr6 | MR14 | VR(dq)
VREF(DQ)

## Registers_Values
uMCTL2 3.70a DDRC Registers
|  | UMCTL2_REGS for: | DDR4
Register | Offset | Description | Register Value in Hex | Notes
RFSHTMG | 0x64 | Refresh Timing Register | 00000000 | Refer databook for more information on the value of this register
RFSHTMG1 | 0x68 | Refresh Timing Register1 | 00000000
DRAMTMG0 | 0x100 | SDRAM Timing Register 0 | 00000000
DRAMTMG1 | 0x104 | SDRAM Timing Register 1 | 00000200
DRAMTMG2 | 0x108 | SDRAM Timing Register 2 | 00000104
DRAMTMG3 | 0x10c | SDRAM Timing Register 3 | 00000000
DRAMTMG4 | 0x110 | SDRAM Timing Register 4 | 00000001
DRAMTMG5 | 0x114 | SDRAM Timing Register 5 | 000B0100
DRAMTMG6 | 0x118 | SDRAM Timing Register 6 | 00000000 | Only for LPDDR4
DRAMTMG7 | 0x11c | SDRAM Timing Register 7 | 00000B00 | Only for LPDDR4
DRAMTMG8 | 0x120 | SDRAM Timing Register 8 | 01010101 | Only for DDR4
DRAMTMG9 | 0x124 | SDRAM Timing Register 9 | 00000000 | Only for DDR4
DRAMTMG10 | 0x128 | SDRAM Timing Register 10 | 00000000 | Only for DDR4
DRAMTMG11 | 0x12c | SDRAM Timing Register 11 | 00010000 | Only for DDR4
DRAMTMG12 | 0x130 | SDRAM Timing Register 12 | 00000000
DRAMTMG13 | 0x134 | SDRAM Timing Register 13 | 00000000 | Only for LPDDR4
DRAMTMG14 | 0x138 | SDRAM Timing Register 14 | 00000000 | Only for LPDDR4
DRAMTMG15 | 0x13c | SDRAM Timing Register 15 |  | Only for DDR4 RDIMM
DRAMTMG16 | 0x140 | SDRAM Timing Register 16 | 00000000 | Only for DDR4-3DS
DRAMTMG17 | 0x144 | SDRAM Timing Register 17 | 00000000 | Only for LPDDR4
ZQCTL0 | 0x180 | ZQ Control Register 0 | 00000000
ZQCTL1 | 0x184 | ZQ Control Register 1 | 00000000
DFITMG0 | 0x190 | DFI Timing Register 0 | 027FA007
DFITMG1 | 0x194 | DFI Timing Register 1 | 00050101
DFIUPD0 | 0x1a0 | DFI Update Register 0 | 00000000
DFITMG2 | 0x1b4 | DFI Timing Register 2 | 00007F67
DFITMG3 | 0x1b8 | DFI Timing Register 3 | 00000000 | Only for DDR4.
INIT0 | 0xd0 | SDRAM Initialization Register | #N/A
INIT1 | 0xd4 | SDRAM Initialization Register | 00010000
INIT3 | 0xdc | SDRAM Initialization Register | #N/A
INIT4 | 0xe0 | SDRAM Initialization Register | #N/A
INIT5 | 0xe4 | SDRAM Initialization Register | 00010000 | Only for DDR4.
INIT6 | 0xe8 | SDRAM Initialization Register | #N/A
INIT7 | 0Xec | SDRAM Initialization Register | #N/A
ADDRMAP0 | 0x200 | Address Map Register | 001F1F1F
ADDRMAP1 | 0x204 | Address Map Register | 003F3F3F
ADDRMAP2 | 0x208 | Address Map Register | #VALUE!
ADDRMAP3 | 0x20c | Address Map Register | #VALUE!
ADDRMAP4 | 0x210 | Address Map Register | 00001F1F
ADDRMAP5 | 0x214 | Address Map Register | #NUM!
ADDRMAP6 | 0x218 | Address Map Register | 0F0F0F0F
ADDRMAP7 | 0x21c | Address Map Register | 00000F0F
ADDRMAP8 | 0x220 | Address Map Register | 00003F3F
ADDRMAP9 | 0x224 | Address Map Register | #NUM!
ADDRMAP10 | 0x228 | Address Map Register | #NUM!
ADDRMAP11 | 0x22c | Address Map Register | #NUM!

## Registers_Calculation
Register | Bits | Fields | Value | Notes | Binary |  | HEX
DRAMTMG0 | 31 | RSVD | 0 |  | 0 | 00000000000000000000000000000000
| 30::24 | wr2pre | 0 |  | 0000000
| 23::22 | RSVD | 0 |  | 00 | 00 | 00000000
| 21::16 | t_faw | 0 |  | 000000 | 00
| 15 | RSVD | 0 |  | 0 | 00
| 14::8 | t_ras_max | 0 |  | 0000000 | 00
| 7::6 | RSVD | 0 |  | 00
| 5::0 | t_ras_min | 0 |  | 000000
DRAMTMG1 | 31::21 | RSVD | 0 |  | 0000000000 | 00000000000000000000001000000000
|  | To include one 0 | 0 |  | 0
| 20::16 | t_xp | 0 |  | 00000 | 00 | 00000200
| 15::14 | RSVD | 0 | 2 | 00 | 00
| 13::8 | rd2pre | 2 |  | 000010 | 02
| 7 | RSVD | 0 |  | 0 | 00
| 6::0 | t_rc | 0 |  | 0000000
DRAMTMG2 | 31::30 | RSVD | 0 | Enabled ODT | 00 | 00000000000000000000000100000100
| 29::24 | write_latency | 0 | 1 | 000000
| 23::22 | RSVD | 0 | Disabled ODT | 00 | 00 | 00000104
| 21:16 | read_latency | 0 | 0 | 000000 | 00
| 15::14 | RSVD | 0 |  | 00 | 01
| 13::8 | rd2wr | 1 | 1 | 000001 | 04
| 7::6 | RSVD | 0 |  | 00
| 5::0 | wr2rd | 4 | 8 | 000100
DRAMTMG3 | 31::30 | RSVD | 0 |  | 00 | 00000000000000000000000000000000
| 29::20 | t_mrw | 0 |  | 0000000000
| 19::18 | RSVD | 0 |  | 00 | 00 | 00000000
| 17::12 | t_mrd | 0 |  | 000000 | 00
| 11::10 | RSVD | 0 |  | 00 | 00
| 9::0 | t_mod | 0 | Only for DDR3 and DDR4 | 0000000000 | 00
DRAMTMG4 | 31::29 | RSVD | 0 |  | 000 | 00000000000000000000000000000001
| 28::24 | t_rcd | 0 |  | 00000
| 23::20 | RSVD | 0 |  | 0000 | 00 | 00000001
| 19::16 | t_ccd | 0 |  | 0000 | 00
| 15::12 | RSVD | 0 |  | 0000 | 00
| 11::8 | t_rrd | 0 |  | 0000 | 01
| 7::5 | RSVD | 0 |  | 000
| 4::0 | t_rp | 1 | 1 | 00001 | tRPpb is used for LPDDR4
DRAMTMG5 | 31::28 | RSVD | 0 |  | 0000 | 00000000000010110000000100000000
| 27::24 | t_cksrx | 0 |  | 0000
| 23::20 | RSVD | 0 |  | 0000 | 00 | 000B0100
| 19::16 | t_cksre | 11 |  | 1011 | 0B
| 15::14 | RSVD | 0 |  | 00 | 01
| 13::8 | t_ckesr | 1 |  | 000001 | 00
| 7::5 | RSVD | 0 |  | 000
| 4::0 | t_cke | 0 |  | 00000
DRAMTMG6 | 31::28 | RSVD | 0 |  | 0000 | 00000000000000000000000000000000
| 27::24 | t_ckdpde | 0 | Only for mDDR or LPDDR2/LPDDR3 | 0000
| 23::20 | RSVD | 0 |  | 0000 | 00 | 00000000
| 19::16 | t_ckdpdx | 0 | Only for mDDR or LPDDR2/LPDDR3 | 0000 | 00
|  | To include two 0 | 0 |  | 00 | 00
| 15::4 | RSVD | 0 |  | 0000000000 | 00
| 3::0 | t_ckcsx | 0 |  | 0000
DRAMTMG7 | 31::12 | RSVD | 0 |  | 0000000000 | 00000000000000000000101100000000 | 00000B00
|  | To include nine 0 | 0 |  | 0000000000 | 00
| 11::8 | t_ckpde | 11 |  | 1011 | 00
| 7::4 | RSVD | 0 |  | 0000 | 0B
| 3::0 | t_ckpdx | 0 |  | 0000 | 00
DRAMTMG8 | 31 | RSVD | 0 |  | 0 | 00000001000000010000000100000001
| 30::24 | t_xs_fast_x32 | 1 | Only for DDR4.Multiples of 32 DFI clock cycles | 0000001
| 23 | RSVD | 0 |  | 0 | 01 | 01010101
| 22::16 | t_xs_abort_x32 | 1 | Only for DDR4.Multiples of 32 DFI clock cycles | 0000001 | 01
| 15 | RSVD | 0 |  | 0 | 01
| 14::8 | t_xs_dll_x32 | 1 | Only for DDR4.Multiples of 32 DFI clock cycles | 0000001 | 01
| 7 | RSVD | 0 |  | 0
| 6::0 | t_xs_x32 | 1 | Only for DDR4.Multiples of 32 DFI clock cycles | 0000001
DRAMTMG9 | 31 | RSVD | 0 |  | 0 | 00000000000000000000000000000000
| 30 | ddr4_wr_preamble | 0 | Only for DDR4 | 0
|  |  | 0 |  | 0
| 29::19 | RSVD | 0 |  | 0000000000 | 00 | 00000000
| 18::16 | t_ccd_s | 0 | Only for DDR4 | 000 | 00
| 15::12 | RSVD | 0 |  | 0000 | 00
| 11::8 | t_rrd_s | 0 | Only for DDR4 | 0000 | 00
| 7::6 | RSVD | 0 |  | 00
| 5::0 | wr2rd_s | 0 | Only for DDR4 | 000000
DRAMTMG10 | 31::21 | RSVD | 0 |  | 0000000000 | 00000000000000000000000000000000
|  |  | 0 |  | 0
| 20::16 | t_sync_gear | 0 |  | 00000
| 15::13 | RSVD | 0 |  | 000
| 12::8 | t_cmd_gear | 0 |  | 00000 | 00 | 00000000
| 7::4 | RSVD | 0 |  | 0000 | 00
| 3::2 | t_gear_setup | 0 |  | 00 | 00
| 1::0 | t_gear_hold | 0 |  | 00 | 00
DRAMTMG11 | 31 | RSVD | 0 |  | 0 | 00000000000000010000000000000000
| 30::24 | post_mpsm_gap_x32 | 0 | Only for DDR4.Multiples of 32 DFI clock cycles | 0000000
| 23::21 | RSVD | 0 |  | 000
| 20::16 | t_mpx_lh | 1 | Only for DDR4 | 00001 | 00 | 00010000
| 15::10 | RSVD | 0 |  | 000000 | 01
| 9::8 | t_mpx_s | 0 | Only for DDR4 | 00 | 00
| 7::5 | RSVD | 0 |  | 000 | 00
| 4::0 | t_ckmpe | 0 | Only for DDR4 | 00000
DRAMTMG12 | 31::30 | RSVD | 0 |  | 00 | 00000000000000000000000000000000
| 29::24 | t_wr_mpr | 0 | Only for DDR4 | 000000
| 23::18 | RSVD | 0 |  | 000000 | 00 | 00000000
| 17::16 | t_cmdcke | 0 | Only for LPDDR4 | 00 | 00
| 15::5 | RSVD | 0 |  | 0000000000 | 00
|  |  | 0 |  | 0 | 00
| 4::0 | t_mrd_pda | 0 | Only for DDR4 | 00000
DRAMTMG13 | 31 | RSVD | 0 |  | 0 | 00000000000000000000000000000000
| 30::24 | odtloff | 0 | Only for LPDDR4 | 0000000
| 23::22 | RSVD | 0 |  | 00 | 00 | 00000000
| 21::16 | t_ccd_mw | 0 | Only for LPDDR4 | 000000 | 00
|  |  | 0 |  | 000 | 00
| 15::3 | RSVD | 0 |  | 0000000000 | 00
| 2::0 | t_ppd | 0 | Only for LPDDR4 | 000
DRAMTMG14 | 31::12 | RSVD | 0 |  | 0000000000 | 00000000000000000000000000000000
|  | To include ten 0 | 0 |  | 0000000000
|  | To include two 0 | 0 |  | 00 | 00 | 00000000
| 11::0 | t_xsr | 0 | Only for LPDDR4 | 0000000000 | 00
00
00
DRAMTMG15 | 31 | en_dfi_lp_t_stab | #REF! | Only for DDR4 | #REF! | #REF!
| 30::25 | RSVD | 0 | Only for DDR4 | 000000
| 24 | en_hwffc_t_stab | #REF! | Only for DDR4 | #REF! | #REF! | #REF!
| 23::8 | RSVD | 0 | Only for DDR4 | 0000000000 | #REF!
|  |  | 0 |  | 000000 | #REF!
| 7::0 | t_stab_x32 | #REF! | Only for DDR4 RDIMM | #REF! | #REF!
DRAMTMG16 | 31::24 | t_rp_ca_parity | 0 | Only for DDR4-3DS | 00000000 | 00000000000000000000000000000000
| 23::21 | RSVD | 0 |  | 000
| 20::16 | t_faw_dlr | 0 | Only for DDR4-3DS | 00000 | 00 | 00000000
| 15::11 | RSVD | 0 |  | 00000 | 00
| 10::8 | t_rrd_dlr | 0 | Only for DDR4-3DS | 000 | 00
| 7::3 | RSVD | 0 |  | 00000 | 00
| 2::0 | t_ccd_dlr | 0 | Only for DDR4-3DS | 000
DRAMTMG17 | 31::24 | RSVD | 0 |  | 00000000 | 00000000000000000000000000000000
| 23::16 | t_vrcg_enable | 0 | IF UMCTL2_HWFFC_EN==1. Only for LPDDR4 | 00000000 | 00 | 00000000
| 15::7 | RSVD | 0 |  | 000000000 | 00
| 6::0 | t_vrcg_disable | 0 | IF UMCTL2_HWFFC_EN==1. Only for LPDDR4 | 0000000 | 00
00
RFSHTMG | 31 | t_rfc_nom_x1_sel | 0 | To be updated by customer to determine x1 or x32 register values to be used | 0 | 00000000000000000000000000000000
| 30::28 | RSVD | 0 |  | 000
|  | To include two 0 | 0 | 0 | 00 | 00 | 00000000
| 27::16 | t_rfc_nom_x1_x32 | 0 |  | 0000000000 | 00
| 15 | lpddr3_trefbw_en | 0 | Only for LPDDR3 | 0 | 00
| 14::10 | RSVD | 0 |  | 00000 | 00
| 9::0 | t_rfc_min | 0 |  | 0000000000
RFSHTMG1 | 31::24 | RSVD | 0 |  | 00000000 | 00000000000000000000000000000000
| 23::16 | t_pbr2pbr | 0 | Only for LPDDR4 | 00000000 | 00 | 00000000
| 15::8 | RSVD | 0 |  | 00000000 | 00
| 7::0 | t_rfc_min_dlr | 0 | Only for DDR4-3DS | 00000000 | 00
00
ZQCTL0 | 31 | dis_auto_zq | 0 | Values 1 or 0 to be updated by customer | 0
| 30 | dis_srx_zqcl | 0 | Values 1 or 0 to be updated by customer | 0 | 0
| 29 | zq_resistor_shared | 0 | Values 1 or 0 to be updated by customer | 0 | 000 | 00000000
| 28 | dis_mpsmx_zqcl | 0 | Values 1 or 0 to be updated by customer | 0 | 0000
| 27 | RSVD | 0 |  | 0
|  |  | 0 |  | 0
| 26::16 | t_zq_long_nop | 0 |  | 0000000000
| 15::10 | RSVD | 0 |  | 000000
| 9::0 | t_zq_short_nop | 0 |  | 0000000000
ZQCTL1 | 31::30 | RSVD | 0 |  | 00 | 00000000000000000000000000000000
| 29::20 | t_zq_reset_nop | 0 |  | 0000000000 | 00 | 00000000
|  |  | 0 |  | 0000000000 | 00
| 19::0 | t_zq_short_interval_x1024 | 0 |  | 0000000000 | 00
00
DFITMG0 | 31::29 | RSVD | 0 |  | 000 | 000000100111111110100000000001111111101
| 28::24 | dfi_t_ctrl_delay | 2 |  | 00010
| 23 | dfi_rddata_use_dfi_phy_clk | 0 | Values 1 or 0 to be updated by customer | 0 | 02 | 027FA007
| 22::16 | dfi_t_rddata_en | -3 |  | 1111111101 | 7F
| 15 | dfi_wrdata_use_dfi_phy_clk | 0 | Values 1 or 0 to be updated by customer | 0 | A0
| 14 | RSVD | 0 |  | 0 | 07
| 13::8 | dfi_tphy_wrdata | 0 |  | 000000
| 7::6 | RSVD | 0 |  | 00
| 5::0 | dfi_tphy_wrlat | -3 |  | 1111111101
DFITMG1 | 31::28 | dfi_t_cmd_lat | 0 | Only for DDR4(in dfi phy clock cycles) | 0000 | 00000000000001010000000100000001
| 27::26 | RSVD | 0 |  | 00
| 25::24 | dfi_t_parin_lat | 0 | Only for DDR3 and DDR4 (in dfi phy clock cycles) | 00 | 00 | 00050101
| 23::21 | RSVD | 0 |  | 000 | 05
| 20::16 | dfi_t_wrdata_delay | 5 |  | 00101 | 01
| 15::13 | RSVD | 0 |  | 000 | 01
| 12::8 | dfi_t_dram_clk_disable | 1 |  | 00001
| 7::5 | RSVD | 0 |  | 000
| 4::0 | dfi_t_dram_clk_enable | 1 |  | 00001
DFIUPD0 | 31 | dis_auto_ctrlupd | 0 | To be filled by customer | 0 | 00000000000000000000000000000000
| 30 | dis_auto_ctrlupd_srx | 0 | To be filled by customer | 0
| 29 | ctrlupd_pre_srx | 0 | To be filled by customer | 0 | 00 | 00000000
| 28::26 | RSVD | 0 |  | 000 | 00
| 25::16 | dfi_t_ctrlup_max | 0 |  | 0000000000 | 00
| 15::10 | RSVD | 0 |  | 000000 | 00
| 9::0 | dfi_t_ctrlup_min | 0 |  | 0000000000
DFITMG2 | 31::15 | RSVD | 0 |  | 0000000000 | 000000000000000001111111011001111111011
|  | To include seven 0 | 0 |  | 0000000
| 14::8 | dfi_tphy_rdcslat | -5 | (in dfi phy clock cycles) | 1111111011 | 00
| 7::6 | RSVD | 0 |  | 00 | 00 | 00007F67
| 5::0 | dfi_tphy_wrcslat | -5 | (in dfi phy clock cycles) | 1111111011 | 7F
67
DFITMG3 | 31::5 | RSVD | 0 |  | 0000000000 | 00000000000000000000000000000000
|  |  | 0 |  | 0000000000
|  |  | 0 |  | 0000000 | 00
| 4::0 | dfi_t_geardown_delay | 0 |  | 00000 | 00 | 00000000
00
00
INIT0 | 31::30 | skip_dram_init |  |  | #N/A | #N/A
| 29::28 | Rsvd | 0 |  | 00 | #N/A | #N/A
| 27::26 | Rsvd | 0 |  | 00 | #N/A
| 25::16 | post_cke_x1024 | 1 |  | 0000000001 | #N/A
| 15::12 | Rsvd | 0 |  | 0000 | 001
| 11::0 | pre_cke_x1024 | 1 |  | 0000000001
INIT1 | 31::25 | Rsvd | 0 |  |  | 0001 | 00010000
| 24::16 | dram_rstn_x1024 | 1 |  |  | 0000
| 15::4 | Rsvd | 0
| 3::0 | pre_ocd_x32 | 0
INIT3 | 31::16 | mr | #N/A | #N/A
| 15::0 | emr | #N/A
INIT5 | 31::24 | Rsvd | 0 |  | 00000000 | 00000000000000010000000000000000
| 23::16 | dev_zqinit_x32 | 1 |  | 00000001 | 00
| 15::10 | Rsvd | 0 |  | 000000 | 01 | 00010000
| 9::0 | max_auto_init_x1024 | 0 | Only for LPDDR2 | 0000000000 | 00
00
INIT4 | 31::16 | emr2 | #N/A | #N/A
| 15::0 | emr3 | #N/A
INIT6 | 31::16 | mr4 | #N/A | #N/A
| 15::0 | mr5 | #N/A
INIT7 | 31::16 | mr22 | 0000 | #N/A | Only for LPDDR4
| 15::0 | mr6 | #N/A
ADDRMAP0 | 31::21 | Rsvd | 0 |  | 0000000000 | 00000000000111110001111100011111
|  |  | 0 |  | 0
| 20::16 | addrmap_dch_bit0 | 31 |  | 11111 | 00 | 001F1F1F
| 15::13 | Rsvd | 0 |  | 000 | 1F
| 12::8 | addrmap_cs_bit1 | 31 |  | 11111 | 1F
| 7::5 | Rsvd | 0 |  | 000 | 1F
| 4::0 | addrmap_cs_bit0 | 31 |  | 11111
ADDRMAP1 | 31::22 | Rsvd | 0 |  | 0000000000 | 00000000001111110011111100111111
| 21::16 | addrmap_bank_b2 | 63 |  | 111111
| 15::14 | Rsvd | 0 |  | 00 | 00 | 003F3F3F
| 13::8 | addrmap_bank_b1 | 63 |  | 111111 | 3F
| 7::6 | Rsvd | 0 |  | 00 | 3F
| 5::0 | addrmap_bank_b0 | 63 |  | 111111 | 3F
ADDRMAP2 | 31::28 | Rsvd | 0 |  | 0000 | #VALUE!
| 27::24 | addrmap_col_b5 | #VALUE! |  | #VALUE!
| 23::20 | Rsvd | 0 |  | 0000 | #VALUE! | #VALUE!
| 19::16 | addrmap_col_b4 | #VALUE! |  | #VALUE! | #VALUE!
| 15::13 | Rsvd | 0 |  | 0000 | #VALUE!
| 12::8 | addrmap_col_b3 | #VALUE! |  | #VALUE! | #VALUE!
| 7::4 | Rsvd | 0 |  | 0000
| 3::0 | addrmap_col_b2 | #VALUE! |  | #VALUE!
ADDRMAP3 | 31::29 | Rsvd | 0 |  | 000 | #VALUE!
| 28::24 | addrmap_col_b9 | 31 |  | 11111
| 23::21 | Rsvd | 0 |  | 000 | #VALUE! | #VALUE!
| 20::16 | addrmap_col_b8 | #VALUE! |  | #VALUE! | #VALUE!
| 15::13 | Rsvd | 0 |  | 000 | #VALUE!
| 12::8 | addrmap_col_b7 | #VALUE! |  | #VALUE! | #VALUE!
| 7::5 | Rsvd | 0 |  | 000
| 4::0 | addrmap_col_b6 | #VALUE! |  | #VALUE!
ADDRMAP4 | 31 | col_addr_shift | 0 |  | 0 | 00000000000000000001111100011111
| 30::13 | Rsvd | 0 |  | 0000000000
|  |  | 0 |  | 00000000 | 00 | 00001F1F
| 12::8 | addrmap_col_b11 | 31 |  | 11111 | 00
| 7::5 | Rsvd | 0 |  | 000 | 1F
| 4::0 | addrmap_col_b10 | 31 |  | 11111 | 1F
ADDRMAP5 | 31::28 | Rsvd | 0 |  | 0000 | #NUM!
| 27::24 | addrmap_row_b11 | 63 |  | #NUM!
| 23::20 | Rsvd | 0 |  | 0000 | #NUM! | #NUM!
| 19::16 | addrmap_row_b2_10 | 15 |  | 1111 | #NUM!
| 15::13 | Rsvd | 0 |  | 0000 | #NUM!
| 12::8 | addrmap_row_b1 | #VALUE! |  | #VALUE! | #NUM!
| 7::4 | Rsvd | 0 |  | 0000
| 3::0 | addrmap_row_b0 | #VALUE! |  | #VALUE!
ADDRMAP6 | 31 | lpddr3_6gb_12gb | 0 |  | 0 | 00001111000011110000111100001111
| 30::29 | lpddr4_3gb_6gb_12gb | 00 |  | 00
| 28 | Rsvd | 0 |  | 0 | 0F | 0F0F0F0F
| 27::24 | addrmap_row_b15 | 15 |  | 1111 | 0F
| 23::20 | Rsvd | 0 |  | 0000 | 0F
| 19::16 | addrmap_row_b14 | 15 |  | 1111 | 0F
| 15::12 | Rsvd | 0 |  | 0000
| 11::8 | addrmap_row_b13 | 15 |  | 1111
| 7::4 | Rsvd | 0 |  | 0000
| 3::0 | addrmap_row_b12 | 15 |  | 1111
ADDRMAP7 | 31::12 | Rsvd | 0 |  | 0000000000 | 00000000000000000000111100001111
|  |  | 0 |  | 0000000000
| 11::8 | addrmap_row_b17 | 15 |  | 1111 | 00 | 00000F0F
| 7::4 | Rsvd | 0 |  | 0000 | 00
| 3::0 | addrmap_row_b16 | 15 |  | 1111 | 0F
0F
ADDRMAP8 | 31::14 | Rsvd | 0 |  | 0000000000 | 00000000000000000011111100111111
|  |  | 0 |  | 00000000
| 13::8 | addrmap_bg_b1 | 63 |  | 111111 | 00 | 00003F3F
| 7::6 | Rsvd | 0 |  | 00 | 00
| 5::0 | addrmap_bg_b0 | 63 |  | 111111 | 3F
3F
ADDRMAP9 | 31::28 | Rsvd | 0 |  | 0000 | #NUM!
| 27::24 | addrmap_row_b5 | 63 |  | #NUM!
| 23::20 | Rsvd | 0 |  | 0000 | #NUM! | #NUM!
| 19::16 | addrmap_row_b4 | 63 |  | #NUM! | #NUM!
| 15::13 | Rsvd | 0 |  | 0000 | #NUM!
| 12::8 | addrmap_row_b3 | 63 |  | #NUM! | #NUM!
| 7::4 | Rsvd | 0 |  | 0000
| 3::0 | addrmap_row_b2 | #VALUE! |  | #VALUE!
ADDRMAP10 | 31::28 | Rsvd | 0 |  | 0000 | #NUM!
| 27::24 | addrmap_row_b9 | 63 |  | #NUM!
| 23::20 | Rsvd | 0 |  | 0000 | #NUM! | #NUM!
| 19::16 | addrmap_row_b8 | 63 |  | #NUM! | #NUM!
| 15::13 | Rsvd | 0 |  | 0000 | #NUM!
| 12::8 | addrmap_row_b7 | 63 |  | #NUM! | #NUM!
| 7::4 | Rsvd | 0 |  | 0000
| 3::0 | addrmap_row_b6 | 63 |  | #NUM!
ADDRMAP11 | 31::21 | Rsvd | 0 |  | 0000000000 | #NUM!
|  |  | 0 |  | 0
| 20::16 | addrmap_cid_b1 | 31 |  | 11111 | #NUM! | #NUM!
| 15::13 | Rsvd | 0 |  | 000 | #NUM!
| 12::8 | addrmap_cid_b0 | 31 |  | 11111 | #NUM!
| 7::4 | Rsvd | 0 |  | 0000 | #NUM!
| 3::0 | addrmap_row_b10 | 63 |  | #NUM!

## LU
LPDDR4 | [5 empty] | Value Selected |  | DDR4 |  |  |  |  | Value Selected
| skip_dram_init | SDRAM Initialization routine is run after power-up | 00 |  | 0 | #N/A |  |  | skip_dram_init | SDRAM Initialization routine is run after power-up | 00 | 0 | #N/A |  |  |  | dch | cs1 | cs0 | b2 | b1 | b0 | c2 | c3 | c4 | c5 | c6 | c7 | c8 | c9 | c10 | c11 | bg0 | bg1 | cid0 | cid1 | r0 | r1 | r2 | r3 | r4 | r5 | r6 | r7 | r8 | r9 | r10 | r11 | r12 | r13 | r14 | r15 | r16 | r17
|  | SDRAM Initialization routine is skipped after power-up. The controller starts up in normal Mode | 01 |  | 1 |  |  |  |  | SDRAM Initialization routine is skipped after power-up. The controller starts up in normal Mode | 01 | 1 |  |  |  | Register value | 31 | 31 | 31 | 63 | 63 | 63 | #VALUE! | #VALUE! | #VALUE! | #VALUE! | #VALUE! | #VALUE! | #VALUE! | 31 | 31 | 31 | 63 | 63 | 31 | 31 | #VALUE! | #VALUE! | #VALUE! | 63 | 63 | 63 | 63 | 63 | 63 | 63 | 63 | 63 | 15 | 15 | 15 | 15 | 15 | 15
|  | SDRAM Initialization routine is skipped after power-up. The controller starts up in self-refresh Mode | 11 |  | 3 |  |  |  |  | SDRAM Initialization routine is skipped after power-up. The controller starts up in self-refresh Mode | 11 | 3
|  | Reserved | 10 |  | 2 |  |  |  |  | Reserved | 10 | 2
MR1 | BL | 16 Sequential (default) | 00 |  | 0 | #N/A |  | MR0 | WR and RTP | WR=10 and RTP=5 | 0000 | 0 | #N/A | #N/A | 0
|  | 32 Sequential | 01 |  | 1 |  |  |  |  | WR=12 and RTP=6 | 0001 | 1 | #N/A | #N/A | 1 |  | b2_10
|  | Sequential on-the-fly | 10 |  | 2 |  |  |  |  | WR=14 and RTP=7 | 0010 | 2 | #N/A | #N/A | 0 | 00 | 0
|  | Reserved | 11 |  | 3 |  |  |  |  | WR=16 and RTP=8 | 0011 | 3 | #N/A | #N/A | 1 | 01 | 1
| WR-PRE | Reserved | 0 |  | 0 | #N/A |  |  |  | WR=18 and RTP=9 | 0100 | 4 | 1 |  | 2 | 10 | 2
|  | WR Pre-amble = 2*tCK | 1 |  | 1 |  |  |  |  | WR=20 and RTP=10 | 0101 | 5 | #N/A |  | 3 | 11 | 3
| RD-PRE | RD Pre-amble = Static (default) | 0 |  | 0 | #N/A |  |  |  | WR=22 and RTP=11 | 0111 | 6 |  |  |  |  | 4
|  | RD Pre-amble = Toggle | 1 |  | 1 |  |  |  |  | WR=24 and RTP=12 | 0110 | 7 |  |  |  |  | 5
| nWR | 6 | 000 |  | 0 | #N/A |  |  |  | WR=26 and RTP=13 | 1000 | 8 |  |  |  |  | 6
|  | 10 | 001 |  | 1 |  |  |  |  | Reserved | 1001 | 9 |  |  |  |  | 7
|  | 16 | 010 |  | 2 |  |  |  | DLL Reset | No | 0 | 0 |  |  |  |  | 8
|  | 20 | 011 |  | 3 |  |  |  |  | Yes | 1 | 1 |  |  |  |  | 9
|  | 24 | 100 |  | 4 |  |  |  | TM | Normal | 0 | 0 |  |  |  |  | 10
|  | 30 | 101 |  | 5 |  |  |  |  | Test | 1 | 1 |  |  |  |  | 11
|  | 34 | 110 |  | 6 |  |  |  | CAS Latency | 9 | 00000 | 0 |  |  |  |  | 15
|  | 40 | 111 |  | 7 |  |  |  |  | 10 | 00001 | 1
| RPST | RD Post-amble = 0.5*tCK (default) | 0 |  | 0 | #N/A |  |  |  | 11 | 00010 | 2
|  | RD Post-amble = 1.5*tCK | 1 |  | 1 |  |  |  |  | 12 | 00011 | 3
MR2 | WR LEV | Disabled (default) | 0 |  | 0 | #N/A |  |  |  | 13 | 00100 | 4
|  | Enabled | 1 |  | 1 |  |  |  |  | 14 | 00101 | 5
| WLS | WL Set A (default) | 0 |  | 0 | #N/A |  |  |  | 15 | 00110 | 6
|  | WL Set B | 1 |  | 1 |  |  |  |  | 16 | 00111 | 7
| WL | WL=04 | 000 | 4 | 0 | #N/A |  |  |  | 17 | 01101 | 8
|  | WL=06 | 001 | 8 | 1 |  |  |  |  | 18 | 01000 | 9
|  | WL=08 | 010 | 12 | 2 |  |  |  |  | 19 | 01110 | 10
|  | WL=10 | 011 | 18 | 3 |  |  |  |  | 20 | 01001 | 11
|  | WL=12 | 100 | 22 | 4 |  |  |  |  | 21 | 01111 | 12
|  | WL=14 | 101 | 26 | 5 |  |  |  |  | 22 | 01010 | 13
|  | WL=16 | 110 | 30 | 6 |  |  |  |  | 23 | 01100 | 14
|  | WL=18 | 111 | 34 | 7 |  |  |  |  | 24 | 01011 | 15
| RL | RL=06, nRTP = 08 | 000 | RL=06, nRTP = 08 | 0 | #N/A |  |  |  | 25 | 10000 | 16
|  | RL=10, nRTP = 08 | 001 | RL=12, nRTP = 08 | 1 |  |  |  |  | 26 | 10001 | 17
|  | RL=14, nRTP = 08 | 010 | RL=16, nRTP = 08 | 2 |  |  |  |  | 27 | 10010 | 18
|  | RL=20, nRTP = 08 | 011 | RL=22, nRTP = 08 | 3 |  |  |  |  | 28 | 10011 | 19
|  | RL=24, nRTP = 10 | 100 | RL=28, nRTP = 10 | 4 |  |  |  |  | Reserved for 29 | 10100 | 20
|  | RL=28, nRTP = 12 | 101 | RL=32, nRTP = 12 | 5 |  |  |  |  | 30 | 10101 | 21
|  | RL=32, nRTP = 14 | 110 | RL=36, nRTP = 14 | 6 |  |  |  |  | Reserved for 31 | 10110 | 22
|  | RL=36, nRTP = 16 | 111 | RL=40, nRTP = 16 | 7 |  |  |  |  | 32 | 10111 | 23
MR3 | DBI-WR | Disabled (default) | 0 |  | 0 | #N/A |  |  |  | Reserved | 11000 | 24
|  | Enabled | 1 |  | 1 |  |  |  | Read Burst Type | Sequential | 0 | 0
| DBI-RD | Disabled (default) | 0 |  | 0 | #N/A |  |  |  | Interleaved | 1 | 1
|  | Enabled | 1 |  | 1 |  |  |  | Burst Length | 8 (Fixed) | 00 | 0
| PDDS | RFU | 000 |  | 0 | #N/A |  |  |  | BC4 (Fixed) | 10 | 2
|  | RZQ/1 | 001 |  | 1 |  |  |  |  | BC4 or 8 (on the fly) | 01 | 1
|  | RZQ/2 | 010 |  | 2 |  |  |  |  | Reserved | 11 | 3
|  | RZQ/3 | 011 |  | 3 |  |  | MR1 | Qoff | Output buffer disabled | 1 | 1 | #N/A | #N/A
|  | RZQ/4 | 100 |  | 4 |  |  |  |  | Output buffer enabled | 0 | 0 | #N/A | #N/A
|  | RZQ/5 | 101 |  | 5 |  |  |  | TDQS enable | Disable | 0 | 0 | #N/A | #N/A
|  | RZQ/6 | 110 |  | 6 |  |  |  |  | Enable | 1 | 1 | #N/A
|  | RSVD | 111 |  | 7 |  |  |  | RTT_NOM | RTT_NOM Disable | 000 | 0 | #N/A
| Post Package Repair Protection | PPR protection disabled (default) | 0 |  | 0 | #N/A |  |  |  | RZQ/1 | 100 | 4 | #N/A
|  | PPR protection enabled | 1 |  | 1 |  |  |  |  | RZQ/2 | 010 | 2
| WR PST | WR Post-amble = 0.5*tCK (default) | 0 |  | 0 | #N/A |  |  |  | RZQ/3 | 110 | 6
|  | WR Post-amble = 1.5*tCK | 1 |  | 1 |  |  |  |  | RZQ/4 | 001 | 1
| PU-Cal | VDDQ/2.5 | 0 |  | 0 | #N/A |  |  |  | RZQ/5 | 101 | 5
|  | VDDQ/3 (default) | 1 |  | 1 |  |  |  |  | RZQ/6 | 011 | 3
MR13 | CBT | Normal Operation (default) | 0 |  | 0 | 1 |  |  |  | RZQ/7 | 111 | 7
|  | Command Bus Training Mode Enabled | 1 |  | 1 |  |  |  | Additive Latency | AL disabled | 00 | 0
| RPT | Disabled (default) | 0 |  | 0 | #N/A |  |  |  | CL-1 | 01 | 1
|  | Enabled | 1 |  | 1 |  |  |  |  | CL-2 | 10 | 2
| VRO | Normal operation (default) | 0 |  | 0 | #N/A |  |  |  | Reserved | 11 | 3
|  | Output the VREF(CA) and VREF(DQ) values on DQ bits | 1 |  | 1 |  |  |  | Output Driver Impedance Control | RZQ/5 | 01 | 1
| VRCG | Normal Operation (default) | 0 |  | 0 | #N/A |  |  |  | RZQ/7 | 00 | 0
|  | VREF Fast Response (high current) mode | 1 |  | 1 |  |  |  |  | Reserved | 10 | 2
| RRO | Disable codes 001 and 010 in MR4 OP[2:0] | 0 |  | 0 | #N/A |  |  | DLL Enable | Disable | 0 | 0
|  | Enable all codes in MR4 OP[2:0] | 1 |  | 1 |  |  |  |  | Enable | 1 | 1
| DMD | Data Mask Operation Enabled (default) | 0 |  | 0 | 1 |  | MR2 | Write CRC | Disable | 0 | 0 | #N/A | #N/A
|  | Data Mask Operation Disabled | 1 |  | 1 |  |  |  |  | Enable | 1 | 1 | #N/A | #N/A
| FSP-WR | Frequency-Set-Point[0] (default) | 0 |  | 0 | #N/A |  |  | RTT_WR | Dynamic ODT Off | 000 | 0 | #N/A | #N/A
|  | Frequency-Set-Point[1] | 1 |  | 1 |  |  |  |  | Hi-Z | 011 | 3 | #N/A
| FSP-OP | Frequency-Set-Point[0] (default) | 0 |  | 0 | #N/A |  |  |  | RZQ/1 | 010 | 2
|  | Frequency-Set-Point[1] | 1 |  | 1 |  |  |  |  | RZQ/2 | 001 | 1
MR11 | DQ ODTnt | Disable (Default) | 00 |  | 0 | #N/A | #N/A |  |  | RZQ/3 | 100 | 4
|  | RZQ/3 | 01 |  | 1 |  | #N/A |  | Low Power Auto Self Refresh (LP ASR) | ASR Mode (Auto Self Refresh) | 11 | 3
|  | RZQ/5 | 10 |  | 2 |  |  |  |  | Manual Mode (Extended Operating Temperature Range) | 10 | 2
|  | RZQ/6 | 11 |  | 3 |  |  |  |  | Manual Mode (Normal Operaing Temperature Range) | 00 | 0
| CA ODT | Disable (Default) | 000 |  | 0 | #N/A |  |  |  | Manual Mode (Reduced Operating Temperature Range) | 01 | 1
|  | RZQ/1 | 001 |  | 1 |  |  |  | CAS Write Latency(CWL) | 9 | 000 | 0
|  | RZQ/2 | 010 |  | 2 |  |  |  |  | 10 | 001 | 1
|  | RZQ/3 | 011 |  | 3 |  |  |  |  | 11 | 010 | 2
|  | RZQ/4 | 100 |  | 4 |  |  |  |  | 12 | 011 | 3
|  | RZQ/5 | 101 |  | 5 |  |  |  |  | 14 | 100 | 4
|  | RZQ/6 | 110 |  | 6 |  |  |  |  | 16 | 101 | 5
|  | RFU | 111 |  | 7 |  |  |  |  | 18 | 110 | 6
| DQ ODT | Disable (Default) | 000 |  | 0 | #N/A |  |  |  | 20 | 111 | 7
|  | RZQ/1 | 001 |  | 1 |  |  | MR3 | MPR Read Format | Parallel | 01 | 1 | #N/A | #N/A
|  | RZQ/2 | 010 |  | 2 |  |  |  |  | Serial | 00 | 0 | #N/A | #N/A
|  | RZQ/3 | 011 |  | 3 |  |  |  |  | Staggered | 10 | 2 | #N/A | #N/A
|  | RZQ/4 | 100 |  | 4 |  |  |  | Write CMD Latency when CRC and DM are enabled | 4nCK | 00 | 0 | #N/A
|  | RZQ/5 | 101 |  | 5 |  |  |  |  | 5nCK | 01 | 1 | #N/A
|  | RZQ/6 | 110 |  | 6 |  |  |  |  | 6nCK | 10 | 2 | #N/A
|  | RFU | 111 |  | 7 |  |  |  | Fine Granularity Refresh Mode | Enable on the fly 2x | 101 | 5 | #N/A
MR12 | VR-CA | VREF(CA) Range[0] enabled | 0 |  | 0 | #N/A |  |  |  | Enable on the fly 4x | 110 | 6 | #N/A
|  | VREF(CA) Range[1] enabled (default) | 1 |  | 1 |  |  |  |  | Fixed 2x | 001 | 1
| VREF Settings |  | 000000 |  | 0 | #N/A |  |  |  | Fixed 4x | 010 | 2
|  |  | 000001 |  | 1 |  |  |  |  | Normal | 000 | 0
|  |  | 000010 |  | 2 |  |  |  | Temperature sensor readout | Disable | 0 | 0
|  |  | 000011 |  | 3 |  |  |  |  | Enable | 1 | 1
|  |  | 000100 |  | 4 |  |  |  | Per DRAM Addressability | Disable | 0 | 0
|  |  | 000101 |  | 5 |  |  |  |  | Enable | 1 | 1
|  |  | 000110 |  | 6 |  |  |  | Geardown Mode | 1/2 rate | 0 | 0
|  |  | 000111 |  | 7 |  |  |  |  | 1/4 rate | 1 | 1
|  |  | 001000 |  | 8 |  |  |  | MPR Operation | Dataflow from/to MPR | 1 | 1
|  |  | 001001 |  | 9 |  |  |  |  | Normal | 0 | 0
|  |  | 001010 |  | 10 |  |  |  | MPR page Selection | Page0 | 00 | 0
|  |  | 001011 |  | 11 |  |  |  |  | Page1 | 01 | 1
|  |  | 001100 |  | 12 |  |  |  |  | Page2 | 10 | 2
|  |  | 001101 |  | 13 |  |  |  |  | Page3 | 11 | 3
|  |  | 001110 |  | 14 |  |  | MR4 | hPPR | Disable | 0 | 0 | #N/A | #N/A
|  |  | 001111 |  | 15 |  |  |  |  | Enable | 1 | 1 | #N/A | #N/A
|  |  | 010000 |  | 16 |  |  |  | Write Preamble | 1 nCK | 0 | 0 | #N/A | #N/A
|  |  | 010001 |  | 17 |  |  |  |  | 2 nCK | 1 | 1 | #N/A
|  |  | 010010 |  | 18 |  |  |  | Read Preamble | 1 nCK | 0 | 0 | #N/A
|  |  | 010011 |  | 19 |  |  |  |  | 2 nCK | 1 | 1 | #N/A
|  |  | 010100 |  | 20 |  |  |  | Read Preamble Training Mode | Disable | 0 | 0 | #N/A
|  |  | 010101 |  | 21 |  |  |  |  | Enable | 1 | 1 | #N/A
|  |  | 010110 |  | 22 |  |  |  | Self Refresh Abort | Disable | 0 | 0 | #N/A
|  |  | 010111 |  | 23 |  |  |  |  | Enable | 1 | 1 | #N/A
|  |  | 011000 |  | 24 |  |  |  | CS to CMD/ADDR Latency Mode | Disable | 000 | 0 | #N/A
|  |  | 011001 |  | 25 |  |  |  |  | 3 | 001 | 1
|  |  | 011010 |  | 26 |  |  |  |  | 4 | 010 | 2
|  |  | 011011 |  | 27 |  |  |  |  | 5 | 011 | 3
|  |  | 011100 |  | 28 |  |  |  |  | 6 | 100 | 4
|  |  | 011101 |  | 29 |  |  |  |  | 8 | 101 | 5
|  |  | 011110 |  | 30 |  |  |  | sPPR | Disable | 0 | 0
|  |  | 011111 |  | 31 |  |  |  |  | Enable | 1 | 1
|  |  | 100000 |  | 32 |  |  |  | Internal Vref Monitor | Disable | 0 | 0
|  |  | 100001 |  | 33 |  |  |  |  | Enable | 1 | 1
|  |  | 100010 |  | 34 |  |  |  | Temperature Controlled Refresh Mode | Disable | 0 | 0
|  |  | 100011 |  | 35 |  |  |  |  | Enable | 1 | 1
|  |  | 100100 |  | 36 |  |  |  | Temperature Controlled Refresh Range | Extended | 1 | 1
|  |  | 100101 |  | 37 |  |  |  |  | Normal | 0 | 0
|  |  | 100110 |  | 38 |  |  |  | Maximum Power Down Mode | Disable | 0 | 0
|  |  | 100111 |  | 39 |  |  |  |  | Enable | 1 | 1
|  |  | 101000 |  | 40 |  |  | MR5 | Read DBI | Disable | 0 | 0 | #N/A | #N/A
|  |  | 101001 |  | 41 |  |  |  |  | Enable | 1 | 1 | #N/A | #N/A
|  |  | 101010 |  | 42 |  |  |  | Write DBI | Disable | 0 | 0 | #N/A | #N/A
|  |  | 101011 |  | 43 |  |  |  |  | Enable | 1 | 1 | #N/A
|  |  | 101100 |  | 44 |  |  |  | Data Mask | Disable | 0 | 0 | #N/A
|  |  | 101101 |  | 45 |  |  |  |  | Enable | 1 | 1 | #N/A
|  |  | 101110 |  | 46 |  |  |  | CA parity Persistent Error | Disable | 0 | 0 | #N/A
|  |  | 101111 |  | 47 |  |  |  |  | Enable | 1 | 1 | #N/A
|  |  | 110000 |  | 48 |  |  |  | RTT_PARK | Disable | 000 | 0 | #N/A
|  |  | 110001 |  | 49 |  |  |  |  | RZQ/1 | 100 | 4
|  |  | 110010 |  | 50 |  |  |  |  | RZQ/2 | 010 | 2
MR22 |  | ODTD for x8_2ch(Byte) mode |  |  |  | 00 |  |  |  | RZQ/3 | 110 | 6
| ODTD-CA | ODT-CA Obeys ODT_CA bond pad (Default) | 0 |  | 0 | 0 |  |  |  | RZQ/4 | 001 | 1
|  | ODT-CA Disabled | 1 |  | 1 |  |  |  |  | RZQ/5 | 101 | 5
| ODTE-CS | ODT-CS Over-ride Disabled (Default) | 0 |  | 0 | #N/A |  |  |  | RZQ/6 | 011 | 3
|  | ODT-CS Over-ride Enabled | 1 |  | 1 |  |  |  |  | RZQ/7 | 111 | 7
| ODTE-CK | ODT-CK Over-ride Disabled (Default) | 0 |  | 0 | #N/A |  |  | ODT Input Buffer during Power Down mode | ODT input buffer is activated | 0 | 0
|  | ODT-CK Over-ride Enabled | 1 |  | 1 |  |  |  |  | ODT input buffer is deactivated | 1 | 1
| SoC ODT | Disable (Default) | 000 |  | 0 | #N/A |  |  | C/A Parity Error Status | Clear | 0 | 0
|  | RZQ/1 | 001 |  | 1 |  |  |  |  | Error | 1 | 1
|  | RZQ/2 | 010 |  | 2 |  |  |  | CRC Error Clear | Clear | 0 | 0
|  | RZQ/3 | 011 |  | 3 |  |  |  |  | Error | 1 | 1
|  | RZQ/4 | 100 |  | 4 |  |  |  | C/A Parity Latency Mode | Disable | 000 | 0
|  | RZQ/5 | 101 |  | 5 |  |  |  |  | 4 | 001 | 1
|  | RZQ/6 | 110 |  | 6 |  |  |  |  | 5 | 010 | 2
|  | RFU | 111 |  | 7 |  |  |  |  | 6 | 011 | 3
MR14 | VR(dq) | VREF(DQ) Range[0] enabled | 0 |  | 0 | #N/A |  |  |  | 8 | 100 | 4
|  | VREF(DQ) Range[1] enabled (default) | 1 |  | 1 |  |  | MR6 | tCCD_L | 4 | 000 | 0 | #N/A | #N/A
| VREF(DQ) |  | 000000 |  | 0 | #N/A |  |  |  | 5 | 001 | 1 | #N/A | #N/A
|  |  | 000001 |  | 1 |  |  |  |  | 6 | 010 | 2 | #N/A | #N/A
|  |  | 000010 |  | 2 |  |  |  |  | 7 | 011 | 3 | #N/A
|  |  | 000011 |  | 3 |  |  |  |  | 8 | 100 | 4
|  |  | 000100 |  | 4 |  |  |  | VrefDQ Training Enable | Disable(Normal operation Mode) | 0 | 0
|  |  | 000101 |  | 5 |  |  |  |  | Enable(Training Mode) | 1 | 1
|  |  | 000110 |  | 6 |  |  |  | VrefDQ Training Range | Range 1 | 0 | 0
|  |  | 000111 |  | 7 |  |  |  |  | Range 2 | 1 | 1
|  |  | 001000 |  | 8 |  |  |  | VrefDQ Training Value | 000000 |  | 0
|  |  | 001001 |  | 9 |  |  |  |  | 000001 |  | 1
|  |  | 001010 |  | 10 |  |  |  |  | 000010 |  | 2
|  |  | 001011 |  | 11 |  |  |  |  | 000011 |  | 3
|  |  | 001100 |  | 12 |  |  |  |  | 000100 |  | 4
|  |  | 001101 |  | 13 |  |  |  |  | 000101 |  | 5
|  |  | 001110 |  | 14 |  |  |  |  | 000110 |  | 6
|  |  | 001111 |  | 15 |  |  |  |  | 000111 |  | 7
|  |  | 010000 |  | 16 |  |  |  |  | 001000 |  | 8
|  |  | 010001 |  | 17 |  |  |  |  | 001001 |  | 9
|  |  | 010010 |  | 18 |  |  |  |  | 001010 |  | 10
|  |  | 010011 |  | 19 |  |  |  |  | 001011 |  | 11
|  |  | 010100 |  | 20 |  |  |  |  | 001100 |  | 12
|  |  | 010101 |  | 21 |  |  |  |  | 001101 |  | 13
|  |  | 010110 |  | 22 |  |  |  |  | 001110 |  | 14
|  |  | 010111 |  | 23 |  |  |  |  | 001111 |  | 15
|  |  | 011000 |  | 24 |  |  |  |  | 010000 |  | 16
|  |  | 011001 |  | 25 |  |  |  |  | 010001 |  | 17
|  |  | 011010 |  | 26 |  |  |  |  | 010010 |  | 18
|  |  | 011011 |  | 27 |  |  |  |  | 010011 |  | 19
|  |  | 011100 |  | 28 |  |  |  |  | 010100 |  | 20
|  |  | 011101 |  | 29 |  |  |  |  | 010101 |  | 21
|  |  | 011110 |  | 30 |  |  |  |  | 010110 |  | 22
|  |  | 011111 |  | 31 |  |  |  |  | 010111 |  | 23
|  |  | 100000 |  | 32 |  |  |  |  | 011000 |  | 24
|  |  | 100001 |  | 33 |  |  |  |  | 011001 |  | 25
|  |  | 100010 |  | 34 |  |  |  |  | 011010 |  | 26
|  |  | 100011 |  | 35 |  |  |  |  | 011011 |  | 27
|  |  | 100100 |  | 36 |  |  |  |  | 011100 |  | 28
|  |  | 100101 |  | 37 |  |  |  |  | 011101 |  | 29
|  |  | 100110 |  | 38 |  |  |  |  | 011110 |  | 30
|  |  | 100111 |  | 39 |  |  |  |  | 011111 |  | 31
|  |  | 101000 |  | 40 |  |  |  |  | 100000 |  | 32
|  |  | 101001 |  | 41 |  |  |  |  | 100001 |  | 33
|  |  | 101010 |  | 42 |  |  |  |  | 100010 |  | 34
|  |  | 101011 |  | 43 |  |  |  |  | 100011 |  | 35
|  |  | 101100 |  | 44 |  |  |  |  | 100100 |  | 36
|  |  | 101101 |  | 45 |  |  |  |  | 100101 |  | 37
|  |  | 101110 |  | 46 |  |  |  |  | 100110 |  | 38
|  |  | 101111 |  | 47 |  |  |  |  | 100111 |  | 39
|  |  | 110000 |  | 48 |  |  |  |  | 101000 |  | 40
|  |  | 110001 |  | 49 |  |  |  |  | 101001 |  | 41
|  |  | 110010 |  | 50 |  |  |  |  | 101010 |  | 42
[10 empty] | 101011 |  | 43
[10 empty] | 101100 |  | 44
[10 empty] | 101101 |  | 45
[10 empty] | 101110 |  | 46
[10 empty] | 101111 |  | 47
[10 empty] | 110000 |  | 48
[10 empty] | 110001 |  | 49
[10 empty] | 110010 |  | 50