## LP3 1600MHZ
whale LP3-1600 DDR Controller timing setting | [10 empty] | LPDDR3_DENSITY | 4Gb
symbol | ref timing | ref val | 166 | 400 | 640 | 800 | unit | margin (tCK) | comment | Formula | LPDDR3_TYPE | slow
tCK |  |  | 6.0241 | 2.5 | 1.5625 | 1.25 |  | ns
class | ac timing
TINIT |  |  | 18 | 41 | 65 | 81 | tCK | 1 | tinit_fN-1
TINI3 |  |  | 81B2 | 13882 | 1F402 | 27102 | tCK | 2 | tinit3_fN-1
TINI4 |  |  | A8 | 192 | 282 | 322 | tCK | 2 | tinit4_fN-1
TINI5 |  |  | 5D6 | EFA | 185A | 1E9A | tCK | -166 | tinit5_fN-1
TRST_PWRON | ? |  | 0 | 0 | 0 | 0 | tCK |  | only for DDR3
CKE_INACTIVE | ? |  | 0 | 0 | 0 | 0 | tCK |  | only for DDR3
TDLL | ? |  | 0 | 0 | 0 | 0 | tCK |  | only for DDR3
WRLAT |  |  | 1 | 3 | 6 | 6 | tCK |  | for lpddr3, WL(set a)
CASLAT_LIN |  |  | 3 | 6 | 10 | 12 | tCK
ADDITIVE_LAT | ? |  | 0 | 0 | 0 | 0 | tCK |  | no meaning for lpddr2 and lpddr3
TRAS_MIN |  |  | 9 | 19 | 30 | 37 | tCK | 1 | tras_min_fN-1
TRC |  |  | 14 | 32 | 50 | 63 | tCK | 1 | trc_fN-1
TRRD | tRRD |  | 2 | 5 | 8 | 9 | tCK | 1 | trrd_fN-1
TCCD |  |  | 4 | 4 | 4 | 4 | tCK | 0 | tccd_fN-1
TFAW |  |  | 10 | 21 | 33 | 41 | tCK | 1 | tfaw_fN-1
TRP |  |  | 6 | 12 | 18 | 22 | tCK | 1 | add 2tck,loaded value is trp_fN-1,for singal bank,slow
TRP_AB_CSx |  |  | 6 | 13 | 20 | 25 | tCK | 1 | trp_ab_fN-1
TWTR |  |  | 5 | 5 | 6 | 7 | tCK | 1 | twtr_fN-1
TRTP |  |  | 5 | 5 | 6 | 7 | tCK | 1 | add 1tck
TMOD |  |  | 11 | 11 | 11 | 11 | tCK | 1 | tmod_fN-1
TMRD |  |  | 11 | 11 | 11 | 11 | tCK | 1 | tmrr_fN-1
TCKE |  |  | 3 | 3 | 5 | 6 | tCK | 0 | tcke_fN-1
TRAS_MAX |  |  | 2D5A | 6D56 | AEF6 | DAB6 | tCK | -10 | tras_max_fN-1
TCKESR |  |  | 4 | 7 | 11 | 13 | tCK | 1 | tckesr_fN-1
TWR |  |  | 5 | 7 | 11 | 13 | tCK | 1 | twr_fN-1
TRCD |  |  | 6 | 12 | 18 | 22 | tCK | 1 | trcd_fN-1,slow
TCAMRD |  |  | 20 | 20 | 20 | 20 | tCK | 0 | lpddr3 only
TCAENT |  |  | 10 | 10 | 10 | 10 | tCK | 0 | lpddr3 only
TCACKEL |  |  | 10 | 10 | 10 | 10 | tCK | 0 | lpddr3 only
TCACKEH |  |  | 10 | 10 | 10 | 10 | tCK | 0 | lpddr3 only
TCAEXT |  |  | 10 | 10 | 10 | 10 | tCK | 0 | lpddr3 only
TMRR |  |  | 5 | 5 | 5 | 5 | tCK | 1 | lpddr3 only
TMRZ |  |  | 1 | 2 | 2 | 3 | tCK | 0 | lpddr3 only
TDAL | tWR+tRPpb |  | 12 | 21 | 32 | 39 | tCK | 1 | tWR+tRP,tdl_fn-1
TREF | tREFi |  | 27D | 60E | 9B6 | C26 | tCK | -10 | sub 0.1us each freq,tref_fn-1
TRFC | tRFCab |  | 23 | 53 | 85 | 105 | tCK | 1 | add 2tck,trfc_fn-1
TREF_INTERVAL | ？ |  | 5 | 5 | 5 | 5 | tCK |  | ctl spec page 843
TPDEX | tPDEX |  | 4 | 4 | 6 | 7 | tCK | 1 | add 2tCK,tpdex_fn-1
TXPDLL | - |  | 0 | 0 | 0 | 0 | tCK |  | ddr3 only
TMRRI | tMRRI |  | 3 | 10 | 16 | 20 | tCK | 0 | lpddr3 only,equal to trcd
TXSNR | tXSR |  | 25 | 57 | 91 | 113 | tCK | 1 | tRFCab+10ns,txsnr_fn-1
TXSR | tXSR |  | 25 | 57 | 91 | 113 | tCK | 2 | tRFCab+10ns,txsnr_fn-1
CKSRE | ？ |  | 2 | 2 | 2 | 2 | tCK
CKSRX | ？ |  | 2 | 2 | 2 | 2 | tCK
CKE_DELAY | ？ |  | 0 | 0 | 0 | 0 | tCK
ZQINIT | ？ |  | 166 | 400 | 640 | 800 | tCK
ZQCS | tZQCS/cs_num |  | 16 | 37 | 59 | 73 | tCK | 1 | add 1tck,if 2cs should div 2,now current setting is 2cs
ZQCL | ZQINIT/2 |  | 83 | 200 | 320 | 400 | tCK |  | ?,spec say ZQCL=ZQINIT/2,???why???
ZQRESET |  |  | 10 | 21 | 33 | 41 | tCK | 1 | add 1tck
ZQ_INTERVAL | ？ |  | 64 | 64 | 64 | 64 | tCK |  | ???
R2W_SAMECS_DLY | RL + RU(tDQSCK(MAX)/tCK) + BL/2 + 1 - WL |  | 8 | 11 | 13 | 16 | tCK
R2R_DIFFCS_DLY | ？ |  | 1 | 1 | 1 | 2 | tCK
W2W_DIFFCS_DLY | ？ |  | 1 | 1 | 1 | 2 | tCK
W2R_DIFFCS_DLY | ？ |  | 2 | 2 | 2 | 0 | tCK
R2W_DIFFCS_DLY | ？ |  | 2 | 2 | 2 | 2 | tCK
R2R_SAMECS_DLY | ？ |  | 0 | 0 | 0 | 0 | tCK
W2R_SAMECS_DLY | ？ |  | 0 | 0 | 0 | 0 | tCK
W2W_SAMECS_DLY | ？ |  | 0 | 0 | 0 | 0 | tCK
TDQSCK_MAX |  |  | 1 | 3 | 4 | 5 | tCK
TDQSCK_MIN |  |  | 1 | 1 | 2 | 2 | tCK
class | dfi low power
LPI_TIMER_WAKEUP | ？ |  | 4 | 4 | 4 | 4 | tCK
LPI_SR_MCCLK_GATE_WAKEUP | ？ |  | 3 | 3 | 3 | 3 | tCK
LPI_SR_WAKEUP | ？ |  | 2 | 2 | 2 | 2 | tCK
LPI_PD_WAKEUP | ？ |  | 0 | 0 | 0 | 0 | tCK
TDFI_LP_RESP | ？ |  | 7 | 7 | 7 | 7 | tCK
LPI_WAKEUP_TIMEOUT | ？ |  | 4 | 4 | 4 | 4 | tCK
LP_AUTO_SR_MC_GATE_IDLE | ？ |  | 0 | 0 | 0 | 0 | tCK
LP_AUTO_SR_IDLE | ？ |  | 0 | 0 | 0 | 0 | tCK
LP_AUTO_PD_IDLE | ？ |  | 0 | 0 | 0 | 0 | tCK
class | odt timing
TODTH_WR | ？ |  | 7 | 7 | 7 | 7 | tCK
TODTL_2CMD | tODToff+1 |  | 1 | 2 | 3 | 3 | tCK |  | lpddr3,ddr3 only
TODTH_RD | ？ |  | 7 | 7 | 7 | 7 | tCK
WR_TO_ODTH | ？ |  | 0 | 1 | 3 | 3 | tCK |  | lpddr3 only
RD_TO_ODTH | ？ |  | 2 | 4 | 8 | 10 | tCK |  | lpddr3,ddr3 only
DLL_RST_ADJ_DLY | ？ |  | 0 | 0 | 0 | 0 | tCK
DLL_RST_DELAY | ？ |  | 0 | 0 | 0 | 0 | tCK
class | dfi timing
TDFI_INIT_START | ？ |  | 32 | 32 | 32 | 32 | tCK
TDFI_INIT_COMPLETE | ？ |  | 1024 | 4000 | 4000 | 4000 | tCK
TDFI_PHY_RDLAT | ？ |  | 16 | 21 | 26 | 30 | tCK
TDFI_PHYUPD_TYPE0 | ？ |  | 512 | 512 | 512 | 512 | tCK
TDFI_PHYUPD_TYPE1 | ？ |  | 512 | 512 | 512 | 512 | tCK
TDFI_PHYUPD_TYPE2 | ？ |  | 512 | 512 | 512 | 512 | tCK
TDFI_PHYUPD_TYPE3 | ？ |  | 512 | 512 | 512 | 512 | tCK
TDFI_CTRLUPD_MAX | ？ |  | 1284 | 3104 | 4952 | 6224 | tCK
TDFI_PHYUPD_RESP | ？ |  | 1284 | 3104 | 4952 | 6224 | tCK
TDFI_CTRLUPD_INTERVAL | ？ |  | 6420 | 15520 | 24760 | 31120 | tCK
WRLAT_ADJ | ？ |  | 1 | 3 | 6 | 6 | tCK
RDLAT_ADJ | ？ |  | 2 | 2 | 4 | 4 | tCK
TDFI_CTRL_DELAY | ？ |  | 2 | 2 | 2 | 2 | tCK
class | leveling timing
TDFI_WRLVL_EN | ？ |  | 10 | 10 | 10 | 10 | tCK |  | lpddr3,ddr3 only
TDFI_DRAM_CLK_ENABLE | ？ |  | 3 | 3 | 3 | 3 | tCK
TDFI_DRAM_CLK_DISABLE | ？ |  | 1 | 1 | 1 | 1 | tCK
TDFI_WRLVL_WW | ？ |  | 18 | 18 | 18 | 18 | tCK |  | lpddr3,ddr3 only
TDFI_WRLVL_RESP | ？ |  | 0 | 0 | 0 | 0 | tCK |  | lpddr3,ddr3 only
TDFI_WRLVL_MAX | ？ |  | 0 | 0 | 0 | 0 | tCK |  | lpddr3,ddr3 only
TDFI_RDLVL_RR | ？ |  | 15 | 15 | 15 | 15 | tCK
TDFI_RDLVL_EN | ？ |  | 10 | 10 | 10 | 10 | tCK
TDFI_RDLVL_RESP | ？ |  | 0 | 0 | 0 | 0 | tCK
TDFI_RDLVL_MAX | ？ |  | 0 | 0 | 0 | 0 | tCK
RDLVL_INTERVAL | ？ |  | 0 | 0 | 0 | 0 | tCK
TDFI_CALVL_CAPTURE | ？ |  | 8 | 10 | 13 | 15 | tCK |  | lpddr3 only
TDFI_CALVL_CC | ？ |  | 18 | 20 | 23 | 25 | tCK |  | lpddr3 only
TDFI_CALVL_EN | ？ |  | 3 | 3 | 3 | 3 | tCK |  | lpddr3 only
TDFI_CALVL_RESP | ？ |  | 0 | 0 | 0 | 0 | tCK |  | lpddr3 only
TDFI_CALVL_MAX | ？ |  | 0 | 0 | 0 | 0 | tCK |  | lpddr3 only
TDFI_RDCSLAT | ？ |  | 2 | 5 | 9 | 11 | tCK |  | lpddr3 only
TDFI_PHY_WRDATA | ？ |  | 1 | 1 | 1 | 1 | tCK |  | lpddr3 only
CALVL_INTERVAL | ？ |  | 0 | 0 | 0 | 0 | tCK |  | lpddr3 only
TDFI_WRCSLAT | ？ |  | 0 | 2 | 5 | 5 | tCK
class | mode register
MR0_DATA_CSx |  |  | 0 | 0 | 0 | 0 | tCK |  | lpddr2,lpddr3 read-only
MR1_DATA_CSx |  |  | 0x83 | 0x83 | 0x3 | 0x43 | tCK |  | HEX,RU(tWR/tck)
| 7:5 | nWR | 4 | 4 | 0 | 2 | tCK |  | nWR=6
| 2:0 | BL | 3 | 3 | 3 | 3 | tCK |  | 011b:BL8
MR2_DATA_CSx |  |  | 0x1 | 0x4 | 0x18 | 0x1A | tCK
| 7 | WR Leveling | 0 | 0 | 0 | 0 | tCK
| 6 | WR Select | 0 | 0 | 0 | 0 | tCK
| 4 | nWRE | 0 | 0 | 1 | 1 | tCK |  | nWRE<=9
| 2:0 | RL&WL | 1 | 4 | 8 | 10 | tCK |  | rl=3/wl=1
MR3_DATA_CSx |  | DS | 1 | 1 | 1 | 1 | tCK |  | 34ohm
MR11_DATA_CSx |  |  | 0x0 | 0x0 | 0x0 | 0x0 | tCK
| 2 | DQ ODT | 0 | 0 | 0 | 0 | tCK |  | Disable
| 1:0 | PD Control | 0 | 0 | 0 | 0 | tCK |  | ODT disable by DRAM durining power down
MR16_DATA_CSx |  | Bandk mask | 0 | 0 | 0 | 0 | tCK
MR17_DATA_CSx |  | Segment mask | 0 | 0 | 0 | 0 | tCK
whale LP3-1600 DDR PHY timing setting
symbol | ref timing | ref val | 166 | 400 | 640 | 800 | unit | margin (tCK) | comment | Formula
tCK |  |  | 6.0241 | 2.5 | 1.5625 | 1.25 |  | ns
class | silice 0~3 = byte0~3, slice 4 = addr/cmd
DEN_PHY_DQ_TIMING_REG_S0 | reg_val |  | 412 | 412 | 412 | 412
| 15:12 | tsel_start | 0 | 0 | 0 | 0 |  |  | dq
| 11:08 | tsel_end | 4 | 4 | 4 | 4 |  |  | dq
| 6:04 | oe_start | 1 | 1 | 1 | 1 |  |  | dq
| 2:00 | oe_end | 2 | 2 | 2 | 2 |  |  | dq
DEN_PHY_DQS_TIMING_REG_S0 | reg_val |  | 414 | 414 | 434 | 434
| 15:12 | tsel_start | 0 | 0 | 0 | 0 |  |  | dqs
| 11:08 | tsel_end | 4 | 4 | 4 | 4 |  |  | dqs
| 7:04 | oe_start | 1 | 1 | 3 | 3 |  |  | dqs
| 3:00 | oe_end | 4 | 4 | 4 | 4 |  |  | dqs
DEN_PHY_GATE_LPBK_CTRL_REG_S0 | reg_val |  | 80010068 | A0010090 | A0010090 | A00100B9
| 31 | sw_dqs_phase_bypass | 1 | 1 | 1 | 1
| 29 | phy_gate_inital_coarse_delay[0] | 0 | 1 | 1 | 1
| 18:16 | param_phase_detect_sel | 1 | 1 | 1 | 1
| 15:13 | lpbk_err_check_timing | 0 | 0 | 0 | 0
| 12 | lpbk_fail_muxsel | 0 | 0 | 0 | 0
| 11:10 | loopback_control | 0 | 0 | 0 | 0
| 9 | lpbk_internal | 0 | 0 | 0 | 0
| 8 | lpbk_en | 0 | 0 | 0 | 0
| 7:05 | gate_error_delay | 3 | 4 | 4 | 5
| 4:03 | gate_close_cfg | 1 | 2 | 2 | 3
| 2:00 | phy_gate_inital_coarse_delay[3:1] | 0 | 0 | 0 | 1
DEN_PHY_READ_CTRL_REG_S0 | reg_val |  | 4 | 5 | 7 | 0x8
| 3:00 | rd_dly_sel | 4 | 5 | 7 | 8
PHY_DLL_MASTER_CTRL_REG_S0 | reg_val |  | A12005A | C120024 | 10120015 | 12120012
| 28:25 | pop_dly_sel | 5 | 6 | 8 | 9
| 23 | param_dll_ bypass_mode | 0 | 0 | 0 | 0
| 22:20 | param_phase_ detect_sel | 1 | 1 | 1 | 1
| 18:16 | param_dll_lock_num | 2 | 2 | 2 | 2
| 7:0 | param_dll_start_point | 90 | 36 | 21 | 18
PHY_DLL_SLAVE_CTRL_REG_S0 | reg_val |  | 4040 | 4040 | 4040 | 4040 |  |  | ???
| 32:24 | phy_gate_initial_fine_delay | 0 | 0 | 0 | 0
| 23:16 | phy_clk_wrdqs_delay | 0 | 0 | 0 | 0
| 15:8 | phy_clk_wr_delay | 64 | 64 | 64 | 64
| 7:0 | phy_clk_rddqs_delay | 64 | 64 | 64 | 64
DEN_PHY_IE_TIMING_REG_S0 | reg_val |  | 40000821 | A0004924 | E0004D36 | E0005148
| 31:29 | ie_end_cfg | 2 | 5 | 7 | 7
| 28 | ie_always_on | 0 | 0 | 0 | 0
| 15:13 | dq_ie_start | 0 | 2 | 2 | 2
| 12:10 | dq_ie_stop | 2 | 2 | 3 | 4
| 9:7 | dqs_ie_start | 0 | 2 | 2 | 2
| 6:4 | dqs_ie_stop | 2 | 2 | 3 | 4
| 3:0 | rddata_en_ie_dly | 1 | 4 | 6 | 8
PHY_LVL_DBG_CONT_REG_S0 | reg_val |  | 0 | 0 | 0 | 0
PHY_LVL_CONFIG_REG_S0 | reg_val |  | 818A | 818A | 818A | 818A
| 19:17 | half_full_shift | 0 | 0 | 0 | 0
| 15:14 | rdlvl_inc_delta | 2 | 2 | 2 | 2
| 13 | lvl_debug | 0 | 0 | 0 | 0
| 12 | lvl_sw_en | 0 | 0 | 0 | 0
| 10:08 | cptr_limit | 1 | 1 | 1 | 1
| 7:04 | ld_wait | 8 | 8 | 8 | 8
| 3:00 | resp_wait | 10 | 10 | 10 | 10
PHY_WRLVL_CONFIG_REG_S0 | reg_val |  | 4240F000 | 4240F000 | 4240F000 | 4240F000
| 30 | force_wrlvl_zero_thrshld | 1 | 1 | 1 | 1
| 27 | sw_half_cycle_shift | 0 | 0 | 0 | 0
| 26 | wrlvl_clkperiod_delay_sw | 0 | 0 | 0 | 0
| 25:24 | wrlvl_inc_delta | 2 | 2 | 2 | 2
| 23:16 | wrlvl_offset_clk_wr | 64 | 64 | 64 | 64
| 15:8 | wrlvl_half_cycle_shift_threshold | 240 | 240 | 240 | 240
| 7:0 | wrlvl_clkperiod_thrshld | 0 | 0 | 0 | 0
class | phy core
PHY_FREQ_SEL | reg_val | phy_freq_sel | 0 | 0 | 0 | 0
DEN_PHY_CTRL_REG | reg_val |  | 11926 | 41927 | 61929 | 8192A
| 20 | low_freq_sel | 0 | 0 | 0 | 0 |  |  | ???
| 19:16 | rddata_en_ie_dly | 1 | 4 | 6 | 8
| 13 | dfi_mobile_en | 0 | 0 | 0 | 0
| 12 | ddr3_mode | 1 | 1 | 1 | 1
| 11 | ddr_sel or lpddr_mode | 1 | 1 | 1 | 1
| 8 | en_sw_half_cycle | 1 | 1 | 1 | 1
| 5 | send_rdlvl_valid | 1 | 1 | 1 | 1
| 4 | clear_fifo | 0 | 0 | 0 | 0
| 3:00 | read_data_valid_delay | 6 | 7 | 9 | 10
DEN_PHY_DESKEW_CTRL_REG | reg_val |  | 64522 | 64322 | 64122 | 64122
| 19:12 | deskew_wait | 100 | 100 | 100 | 100
| 11:09 | deskew_postdiv | 2 | 1 | 0 | 0
| 8:07 | deskew_refdiv | 2 | 2 | 2 | 2
| 6:05 | deskew_fbdiv | 1 | 1 | 1 | 1
| 4 | deskew_pdcal | 0 | 0 | 0 | 0
| 3 | deskew_testen | 0 | 0 | 0 | 0
| 2 | deskew_testsel | 0 | 0 | 0 | 0
| 1 | deskew_pd_disable | 1 | 1 | 1 | 1
| 0 | deskew_bypass | 0 | 0 | 0 | 0
DEN_PHY_DESKEW_BYPASS_REG | reg_val |  | 0 | 0 | 0 | 0
DEN_PHY_CALVL_DEBUG_STEP_REG | reg_val |  | 0 | 0 | 0 | 0
DEN_PHY_CALVL_CTRL_REG | reg_val |  | A401338 | A401338 | A401338 | A401338
| 28:26 | half_full_shift | 2 | 2 | 2 | 2
| 25:24 | calvl_inc_delta | 2 | 2 | 2 | 2
| 23:16 | calvl_offset_clk_wr | 64 | 64 | 64 | 64
| 15:12 | resp_wait | 1 | 1 | 1 | 1
| 11:8 | updt_wait | 3 | 3 | 3 | 3
| 7:5 | cptr_limit | 1 | 1 | 1 | 1
| 4:3 | calvl_num_patterns | 3 | 3 | 3 | 3
| 2 | clkperiod_sw | 0 | 0 | 0 | 0
| 1 | lvl_debug | 0 | 0 | 0 | 0
| 0 | clkperiod_sw_value | 0 | 0 | 0 | 0
DEN_PHY_LP_WAKEUP_REG | reg_val |  | 0 | 0 | 0 | 0 |  |  | ???
| 4 | lp_clk_sel | 0 | 0 | 0 | 0
| 3:0 | lp_wakeup_reg | 0 | 0 | 0 | 0
DEN_PHY_PAD_TSEL_REG | reg_val |  | 39DE779D | 39DE779D | 39DE779D | 39DE779D
| 29:26 | tsel_off_value_data_driver_strength | 14 | 14 | 14 | 14
| 25 | tsel_off_value_data | 0 | 0 | 0 | 0 |  |  | off data tsel disable
| 24:21 | tsel_rd_value_data_driver_strength | 14 | 14 | 14 | 14
| 20 | tsel_rd_value_data | 1 | 1 | 1 | 1 |  |  | rd tsel enable
| 19:16 | tsel_off_value_dqs_driver_strength | 14 | 14 | 14 | 14
| 15 | tsel_off_value_dqs | 0 | 0 | 0 | 0 |  |  | off dqs tsel disable
| 14:11 | tsel_rd_value_dqs_driver_stength | 14 | 14 | 14 | 14
| 10 | tsel_rd_value_dqs | 1 | 1 | 1 | 1 |  |  | rd dqs tsel enable
| 9:6 | tsel_off_value_dm_driver_strength | 14 | 14 | 14 | 14
| 5 | tsel_off_value_dm | 0 | 0 | 0 | 0 |  |  | off dm tsel disable
| 4:1 | tsel_rd_value_dm_driver_strength | 14 | 14 | 14 | 14
| 0 | tsel_rd_value_dm | 1 | 1 | 1 | 1 |  |  | rd dm tsel enable
PHY_PAD_DRIVE_REG_0 |  |  | 0x20110011 | 0x20110011 | 0x20110011 | 0x20110011 |  |  | update later
| 31 | pod(dqs pads) | 0 | 0 | 0 | 0
| 29 | rpull(dqs pads) | 1 | 1 | 1 | 1
| 15 | pod(dq/dm/addr_lpbk_pads) | 0 | 0 | 0 | 0
| 13 | rpull(dq/dm/addr_lpbk_pads) | 0 | 0 | 0 | 0
PHY_PAD_DRIVE_REG_1 |  |  | EE00EE | EE00EE | EE00EE | EE00EE |  |  | update later
| 31 | POD(clk) | 0 | 0 | 0 | 0
| 28 | RPULL(clk) | 0 | 0 | 0 | 0
| 23 | ENSLICEP3(clk) | 1 | 1 | 1 | 1 |  |  | clk driver strength when 0x0:hi-z 0x1:240ohm 0x8:120ohm 0x9:80ohm 0xc:60ohm 0xd:48ohm 0xe:40ohm 0xf:34.3ohm
| 22 | ENSLICEP2(clk) | 1 | 1 | 1 | 1
| 21 | ENSLICEP1(clk) | 1 | 1 | 1 | 1
| 20 | ENSLICEP0(clk) | 0 | 0 | 0 | 0
| 19 | ENSLICEN3(clk) | 1 | 1 | 1 | 1 |  |  | clk driver strength when 0x0:hi-z 0x1:240ohm 0x8:120ohm 0x9:80ohm 0xc:60ohm 0xd:48ohm 0xe:40ohm 0xf:34.3ohm
| 18 | ENSLICEN2(clk) | 1 | 1 | 1 | 1
| 17 | ENSLICEN1(clk) | 1 | 1 | 1 | 1
| 16 | ENSLICEN0(clk) | 0 | 0 | 0 | 0
| 15 | POD(ac) | 0 | 0 | 0 | 0
| 7 | ENSLICEP3(ac) | 1 | 1 | 1 | 1 |  |  | AC driver strength when 0x0:hi-z 0x1:240ohm 0x8:120ohm 0x9:80ohm 0xc:60ohm 0xd:48ohm 0xe:40ohm 0xf:34.3ohm
| 6 | ENSLICEP2(ac) | 1 | 1 | 1 | 1
| 5 | ENSLICEP1(ac) | 1 | 1 | 1 | 1
| 4 | ENSLICEP0(ac) | 0 | 0 | 0 | 0
| 3 | ENSLICEN3(ac) | 1 | 1 | 1 | 1 |  |  | AC driver strength when 0x0:hi-z 0x1:240ohm 0x8:120ohm 0x9:80ohm 0xc:60ohm 0xd:48ohm 0xe:40ohm 0xf:34.3ohm
| 2 | ENSLICEN2(ac) | 1 | 1 | 1 | 1
| 1 | ENSLICEN1(ac) | 1 | 1 | 1 | 1
| 0 | ENSLICEN0(ac) | 0 | 0 | 0 | 0
PHY_PAD_DRIVE_REG_2 |  |  | EE00EE | EE00EE | EE00EE | EE00EE |  |  | update later
| 31 | POD(input feedback pads) | 0 | 0 | 0 | 0
| 23 | ENSLICEP3(input feedback pads) | 1 | 1 | 1 | 1 |  |  | input feedback pads driver strength when 0x0:hi-z 0x1:240ohm 0x8:120ohm 0x9:80ohm 0xc:60ohm 0xd:48ohm 0xe:40ohm 0xf:34.3ohm
| 22 | ENSLICEP2(input feedback pads) | 1 | 1 | 1 | 1
| 21 | ENSLICEP1(input feedback pads) | 1 | 1 | 1 | 1
| 20 | ENSLICEP0(input feedback pads) | 0 | 0 | 0 | 0
| 19 | ENSLICEN3(input feedback pads) | 1 | 1 | 1 | 1 |  |  | input feedback pads driver strength when 0x0:hi-z 0x1:240ohm 0x8:120ohm 0x9:80ohm 0xc:60ohm 0xd:48ohm 0xe:40ohm 0xf:34.3ohm
| 18 | ENSLICEN2(input feedback pads) | 1 | 1 | 1 | 1
| 17 | ENSLICEN1(input feedback pads) | 1 | 1 | 1 | 1
| 16 | ENSLICEN0(input feedback pads) | 0 | 0 | 0 | 0
| 15 | POD(in&output feedback and lpbk_dqs pads) | 0 | 0 | 0 | 0
| 7 | ENSLICEP3(in&output feedback and lpbk_dqs pads) | 1 | 1 | 1 | 1 |  |  | in&output feedback and lpbk_dqs pads driver strength when 0x0:hi-z 0x1:240ohm 0x8:120ohm 0x9:80ohm 0xc:60ohm 0xd:48ohm 0xe:40ohm 0xf:34.3ohm
| 6 | ENSLICEP2(in&output feedback and lpbk_dqs pads) | 1 | 1 | 1 | 1
| 5 | ENSLICEP1(in&output feedback and lpbk_dqs pads) | 1 | 1 | 1 | 1
| 4 | ENSLICEP0(in&output feedback and lpbk_dqs pads) | 0 | 0 | 0 | 0
| 3 | ENSLICEN3(in&output feedback and lpbk_dqs pads) | 1 | 1 | 1 | 1 |  |  | in&output feedback and lpbk_dqs pads driver strength when 0x0:hi-z 0x1:240ohm 0x8:120ohm 0x9:80ohm 0xc:60ohm 0xd:48ohm 0xe:40ohm 0xf:34.3ohm
| 2 | ENSLICEN2(in&output feedback and lpbk_dqs pads) | 1 | 1 | 1 | 1
| 1 | ENSLICEN1(in&output feedback and lpbk_dqs pads) | 1 | 1 | 1 | 1
| 0 | ENSLICEN0(in&output feedback and lpbk_dqs pads) | 0 | 0 | 0 | 0
PHY_PAD_TERM_REG_0 |  |  | 1010100 | 1010100 | 1010100 | 1010100 |  |  | ???
| 29 | PVTN5 | 0 | 0 | 0 | 0
| 28 | PVTN4 | 0 | 0 | 0 | 0
| 27 | PVTN3 | 0 | 0 | 0 | 0
| 26 | PVTN2 | 0 | 0 | 0 | 0
| 25 | PVTN1 | 0 | 0 | 0 | 0
| 24 | PVTN0 | 1 | 1 | 1 | 1
| 21 | PVTP5 | 0 | 0 | 0 | 0
| 20 | PVTP4 | 0 | 0 | 0 | 0
| 19 | PVTP3 | 0 | 0 | 0 | 0
| 18 | PVTP2 | 0 | 0 | 0 | 0
| 17 | PVTP1 | 0 | 0 | 0 | 0
| 16 | PVTP0 | 1 | 1 | 1 | 1
| 12 | PVTR4 | 0 | 0 | 0 | 0
| 11 | PVTR3 | 0 | 0 | 0 | 0
| 10 | PVTR2 | 0 | 0 | 0 | 0
| 9 | PVTR1 | 0 | 0 | 0 | 0
| 8 | PVTR0 | 1 | 1 | 1 | 1
| 2 | TSEL(all feedback and lpbk_dqs pads) | 0 | 0 | 0 | 0
| 1 | TSEL(clock pads) | 0 | 0 | 0 | 0
| 0 | TSEL(addr,control,parity,parity error pads) | 0 | 0 | 0 | 0
PHY_PAD_CAL_CTRL_REG0 |  |  | 80050820 | 80050820 | 80050820 | 80050820
| 31 | auto_enable | 1 | 1 | 1 | 1
| 30 | init_disable | 0 | 0 | 0 | 0
| 19:16 | cal_fine | 5 | 5 | 5 | 5
| 15:8 | pad_cal_sample_wait | 8 | 8 | 8 | 8
| 6:4 | pad_cal_clk | 2 | 2 | 2 | 2
| 3:2 | pad_cal_mode | 0 | 0 | 0 | 0
| 1 | clear_bit | 0 | 0 | 0 | 0
| 0 | start_bit | 0 | 0 | 0 | 0
PHY_PAD_ATB_CTRL_REG_AC |  |  | 0 | 0 | 0 | 0
PHY_PAD_VREF_CTRL_REG_AC |  |  | 10F | 10F | 10F | 10F
| 9 | POD_LV | 0 | 0 | 0 | 0
| 8 | EN_LV | 1 | 1 | 1 | 1
| 4:0 | VREFSEL_LV | 15 | 15 | 15 | 15
PHY_CDN_CAL_INTERVAL_REG_AC_0 | 31:0 | ac_1&ac_0 | 2710 | 2710 | 2710 | 2710
PHY_CDN_CAL_INTERVAL_REG_AC_1 | 17:0 |  | 0 | 0 | 0 | 0
Note on C237: phy data driver strength when write 0x0:hi-z 0x1:240ohm 0x8:120ohm 0x9:80ohm 0xc:60ohm 0xd:48ohm 0xe:40ohm 0xf:34.3ohm
Note on C239: phy data driver strength when read 0x0:hi-z 0x1:240ohm 0x8:120ohm 0x9:80ohm 0xc:60ohm 0xd:48ohm 0xe:40ohm 0xf:34.3ohm
Note on C241: phy dqs driver strength when write 0x0:hi-z 0x1:240ohm 0x8:120ohm 0x9:80ohm 0xc:60ohm 0xd:48ohm 0xe:40ohm 0xf:34.3ohm
Note on C243: phy dqs driver strength when read 0x0:hi-z 0x1:240ohm 0x8:120ohm 0x9:80ohm 0xc:60ohm 0xd:48ohm 0xe:40ohm 0xf:34.3ohm
Note on C245: phy dm driver strength when write 0x0:hi-z 0x1:240ohm 0x8:120ohm 0x9:80ohm 0xc:60ohm 0xd:48ohm 0xe:40ohm 0xf:34.3ohm
Note on C247: phy dm driver strength when read 0x0:hi-z 0x1:240ohm 0x8:120ohm 0x9:80ohm 0xc:60ohm 0xd:48ohm 0xe:40ohm 0xf:34.3ohm

## LPDDR3 TIMING
LPDDR3 JEDEC SPEC
AC timing | min max | min(tck) | 166 | 400 | 533 | 600 | 667 | 733 | 800 | 933 | 1066 | unite | derate |  | LPDDR3_DENSITY | 4Gb
clock timing | [14 empty] | LPDDR3_TYPE | slow
tCK(avg) | min | - | 6.0241 | 2.5 | 1.8762 | 1.6667 | 1.4993 | 1.3643 | 1.25 | 1.0718 | 0.93809 | ns |  | Average clock period
| max | - | 100 | [8 empty] | ns
latency
RL | min | - | 3 | 6 | 8 | 9 | 10 | 11 | 12 | 14 | 16 | tCK |  | READ latency
WL(set A) | min | - | 1 | 3 | 4 | 5 | 6 | 6 | 6 | 8 | 8 | tCK |  | WRITE latency
WL(set B) | min | - | 1 | 3 | 4 | 5 | 8 | 9 | 9 | 11 | 13 | tCK |  | WRITE latency (set B),lpddr3 only
boot parameters
tINIT0 | max | - | 20 | [8 empty] | ms |  | Maximum voltage-ramp time
tINIT1 | min | - | 100 | [8 empty] | ns |  | Minimum CKE LOW time after completion of voltage ramp
tINIT2 | min | - | 5 | [8 empty] | tCK |  | Minimum stable clock before first CKE HIGH
tINIT3 | min | - | 200 | [8 empty] | us |  | Minimum idle time after first CKE assertion
tINIT4 | min | - | 1 | [8 empty] | us |  | Minimum idle time after RESET command
tINIT5 | max | - | 10 | [8 empty] | us |  | Maximum duration of device auto initialization
mode register parameters
tMRW | min | - | 10 | [8 empty] | tCK |  | MODE REGISTER Write command period
tMRR | min | - | 4 | [8 empty] | tCK |  | Mode Register Read command period
tMRRI | min | - | 18.0723 | 24 | [7 empty] | ns |  | Additional time after tXP has expired until MRR command may be issued lpddr3/4 only
zq calibration parameters
tZQINIT | min | - | 1 | [8 empty] | us
tZQCL | min | - | 360 | [8 empty] | ns |  | ZQ calibration time
tZQCS | min | - | 90 | [8 empty] | ns |  | ZQ calibration latch time
tZQRESET | min | 3 | 50 | [8 empty] | ns |  | ZQ calibration reset time
cke input parameter
tCKE | min | 3 | 7.5 | [8 empty] | ns |  | CKE minimum pulse width (HIGH and LOW pulse width)
core parameter
tRC(all bank) | min | - | 74.625 | [8 empty] | ns | 1.875 | ACTIVATE-to-ACTIVATE command period
tRC(per bank) | min | - | 71.625
tCKESR | min | 3 | 15 | [8 empty] | ns |  | CKE minimum pulse width during SELF REFRESH (low pulse width during SELF REFRESH)
tXSR | min | 2 | 140 | [8 empty] | ns |  | SELF REFRESH exit to next valid command delay
tXP | min | 3 | 7.5 | [8 empty] | ns |  | Exit power- down to next valid command delay
tCCD | min | - | 4 | [8 empty] | tCK |  | CAS-to-CAS delay
tRTP | min | 4 | 7.5 | [8 empty] | ns |  | Internal READ to PRECHARGE command delay
tRCD | fast | 3 | 15 | [8 empty] | ns | 1.875 | RAS-to-CAS delay,tempurature derate 1.875ns
| type |  | 18 | [8 empty] | ns |  | RAS-to-CAS delay,tempurature derate 1.875ns
| slow |  | 24 | [8 empty] | ns |  | RAS-to-CAS delay,tempurature derate 1.875ns
tRPpb | fast | 3 | 15 | [8 empty] | ns | 1.875 | Row precharge time (single bank),tempurature derate 1.875ns
| type |  | 18 | [8 empty] | ns |  | Row precharge time (single bank),tempurature derate 1.875ns
| slow |  | 24 | [8 empty] | ns |  | Row precharge time (single bank),tempurature derate 1.875ns
tRPab | fast | 3 | 18 | [8 empty] | ns | 1.875 | Row precharge time (all banks),tempurature derate 1.875ns
| type |  | 21 | [8 empty] | ns |  | Row precharge time (all banks),tempurature derate 1.875ns
| slow |  | 27 | [8 empty] | ns |  | Row precharge time (all banks),tempurature derate 1.875ns
tRAS | min | 3 | 42 | [8 empty] | ns | 1.875 | Row active time,tempurature derate 1.875ns
| max | - | 70 | [8 empty] | us |  | Row active time
tWR | min | 4 | 15 | [8 empty] | ns |  | WRITE recovery time
tWTR | min | 4 | 7.5 | [8 empty] | ns |  | Internal WRITE-to- READ command delay
tRRD | min | 2 | 10 | [8 empty] | ns | 1.875 | Active bank A to active bank B,tempurature derate 1.875ns
tFAW | min | 8 | 50 | [8 empty] | ns |  | Four-bank ACTIVATE window
tDPD | min | - | 500 | [8 empty] | us |  | Minimum deep power- down time
tDQSCK | min | - | 2500 | [8 empty] | ps |  | DQS output access time from CK_t/CK_c
| max | - | 5620 | [8 empty] | ps |  | DQS output access time from CK_t/CK_c
tDQSQ | max |  | 750 | 310 | 230 | 205 | 185 | 165 | 135 | 115 | 100 | ps
lpddr3 CA Training parameter
tCAMRD | min | - | 20 | [8 empty] | tCK |  | lpddr3 only
tCAENT | min | - | 10 | [8 empty] | tCK |  | lpddr3 only
tCAEXT | min | - | 10 | [8 empty] | tCK |  | lpddr3 only
tCACKEL | min | - | 10 | [8 empty] | tCK |  | lpddr3 only
tCACKEH | min | - | 10 | [8 empty] | tCK |  | lpddr3 only
tADR | max | - | 20 | [8 empty] | tCK |  | lpddr3 only
tMRZ | min | - | 3 | [8 empty] | ns |  | lpddr3 only
tCACD | min | - | 24 | 22 | 21 | 21 | 21 | 21 | 21 | 21 | 21 | ns |  | lpddr3 only
lpddr3 Write Leveling Training parameter
tWLDQSEN | min | - | 25 | [8 empty] | ns |  | lpddr3 only
| max | - | - | [10 empty] | lpddr3 only
tWLMRD | min | - | 40 | [8 empty] | ns |  | lpddr3 only
| max | - | - | [10 empty] | lpddr3 only
tWLO | min | - | 0 | [8 empty] | ns |  | lpddr3 only
| max | - | 20 | [10 empty] | lpddr3 only
tMRD | min | 10 | 14 | [8 empty] | ns |  | lpddr3 only
| max | - | - | [10 empty] | lpddr3 only
lpddr3 ODT parameter
tODTon | min | - | 1.75 | [8 empty] | ns |  | lpddr3 only
| max | - | 3.5 | [8 empty] | ns |  | lpddr3 only
tODToff | min | - | 1.75 | [8 empty] | ns |  | lpddr3 only
| max | - | 3.5 | [8 empty] | ns |  | lpddr3 only
tAODTon | min | - | 10374.0241 | 10370.5 | 10369.8762 | 10369.6667 | 10369.4993 | 10369.3643 | 10369.25 | 10369.0718 | 10368.9381 | ps |  | lpddr3 only
tAODToff | min | - | 3556.0241 | 2936.5 | 2823.8762 | 2788.6667 | 2760.4993 | 2732.3643 | 2690.25 | 2662.0718 | 2640.9381 | ps |  | lpddr3 only
tODTd | max | - | 12 | [8 empty] | ns |  | lpddr3 only
tODTe | min | - | 12 | [8 empty] | ns |  | lpddr3 only
Burst length
BL |  | - | 8 | [8 empty] | tCK
refresh requirement parameter
|  | density | 4Gb | 6Gb | 8Gb | 12Gb | 16Gb | 32Gb | unit
number of banks |  |  | 8 |  |  |  |  | TBD
tREFW(<85 C) |  |  | 32 |  |  |  |  | TBD | ms
tREFW(1/2 refresh) |  |  | 16 |  |  |  |  | TBD | ms
tREFW(1/4 refresh) |  |  | 8 |  |  |  |  | TBD | ms
Required number of REFRESH commands |  |  | 8192 |  |  |  |  | TBD
tREFI | max |  | 3.9 |  |  |  |  | TBD | us
tREFIpb | max |  | 0.4875 |  |  |  |  | TBD | us
tRFCab | min |  | 130 | 210 | 210 | TBD | TBD | TBD | ns
tRFCpb | min |  | 60 | 90 | 90 | TBD | TBD | TBD | ns
Note on A20: chip_drv: =tRCD(min)
Note on A29: chip_drv: tRAS+tRPab
Note on A30: chip_drv: tRAS+tRPpb
Note on A32: chip_drv: =tRFCab+10
Note on A78: chip_drv: =tDQSCK+1.4*tDQSCKmax+tCK(avg.min)
Note on A79: Automatic RTT turn-on delay after READ data =tDQSCK + 1.4 × tDQSQ,max + tCK(avg,min)