## Title
Confidential and Proprietary
File Name | : | TN6205_LPDDR5_Power_Calculator.xls
Revision | : | 0.2
Date | : | 2019-09-04
E-Mail | :
Company | : | Micron Technology, Inc.
Description | : | Calculates the power consumed by an LPDDR5 SDRAM die based on system use parameters and the device data sheet.
Limitations | :
Notes | : | Rev0.1 May 31, 2019
Rev0.2 Sep. 4, 2019: Added Y2BM(12Gb) IDD value to "LPDDR5 Specs"
Disclaimer | : | THIS SPREADSHEET IS FOR ESTIMATING PURPOSES ONLY. ANY INFORMATION PROVIDED HEREIN IS PROVIDED "AS IS" AND WITHOUT WARRANTIES OF ANY KIND. MICRON WARRANTS ONLY THAT ITS PRODUCTS COMPLY WITH MICRON'S SPECIFICATION SHEET FOR THE PRODUCT AT THE TIME OF DELIVERY; PROVIDED THAT DEVIATIONS FROM SPECIFICATIONS WHICH DO NOT MATERIALLY AFFECT FORM, FIT OR FUNCTION OF SUCH PRODUCT IN THE SYSTEM AND CONFIGURATION IN OR FOR WHICH IT IS INITIALLY INSTALLED OR QUALIFIED BY CUSTOMER SHALL NOT BE DEEMED TO CONSTITUTE FAILURE TO COMPLY WITH SUCH SPECIFICATIONS.
SEE MICRON'S STANDARD TERMS AND CONDITIONS OF SALE FOR COMPLETE WARRANTY DETAILS.
Copyright © 2019 Micron Semiconductor Products, Inc.
All rights reserved

## Instructions
Instructions for use
DevCfg tab
Copy and paste IDD values in "LPDDR5 Specs" tab. Currently data sheet IDD values not available due to early stage of product development. Green boxes need user inputs.
Verify the data matches the most recent data sheet.
Usage tab
Row 5 is used to enter the actual system power supply voltages.
Row 6 is the DRAM WCK frequency in MHz. This is one half of the data rate.
Row 7 is the burst length used by the controller in normal operation.
Row 9 is the amont of power for series resistor that is drawn per DQ during READs. This is system dependent and must be calcuated. The value may be approximated with a DC calculation or more accurately determined using SPICE models.
Row 10 is the termination power per individual DQ during WRITEs
Row 11 is the NT ODT termination power per individual DQ when other ranks is reading or writing.
Row 12 is the WCK termination power per individual WCK during READs and WRITEs.
Row 13 is the amont of output AC power for individual DQ during READs.
Row 23 is the page hit rate typical for the memory controller.
Row 24 is the percentage of clocks that data is read from the DRAM. This would be equal to the average read bandwidth divided by peak read bandwidth.
Row 25 is the percentage of clocks that data is written to the DRAM. This would be equal to the average write bandwidth divided by peak write bandwidth. Note that the read plus write utilization can not be higher than 100%.
Row 26 is the percentage of clocks where the rank is not reading nor writing but NT ODT is enabled.
Row 27 is the average time between ACT commands to the DRAM. In IDD0 conditions this would be equal to tRC. If the DRAM is being used with interleaving bursts (multiple banks active), it may be less than tRC. If the DRAM is not very active or if the page hit rate is high, it will likely be longer than tRC. This value is calculated from the page hit rate and burst length, entering a value in this field will override the calculated value.
Row 29 is the percentage of time when all banks are in the idle state.
Row 30 is the percentage of idle time for which the device is in power down.
Row 31 is the percentage of idle time for which the device is in self-refresh mode.
Row 32 is the percentage of time remaining, in which the device is in active mode, but not reading or writing. This value is calculated.
Row 33 is the percentage of DRAM Active power-down time.
Power Calcs tab
No inputs are required for this tab. It contains some of the detail calculations that provide information into the Summary tab. It can be used as a reference for a further understanding of the calculator. Optionally, you may jump straight to the Summary page for the final answer.
Summary tab
No inputs are required for this tab. It contains a summary of the power used by the DRAM. The power is broken out between: - power to read/write data to and from the DRAM - power to activate the rows - background power for standby modes and refresh
Note:
This power calculator can only calculate the power per die.
(power consumed on DRAM side)
-Termination power
CA bus: assuming no termination for CS,CK,CA due to slow speed (800 MHz max)
-DVFSC/DVFSQ is not supported in Rev0.1 (VDDQ = 0.5V only, VDD2L power = 0mW)
-This calculator does not support single-ended CK,WCK,RDQS
-Signal swing assuming 0.5*VDDQ for both read and write

## DevCfg
LPDDR5 SDRAM Configuration
Parameter | Condition | VDD1 Value | VDD2H Value | VDD2L Value | VDDQ Value | Units
| Select the channel configuration below | 1
| Number of DQs per DRAM | 16 |  |  |  | n/a
| Number of WCKs per DRAM | 4
| Number of RDQSs per DRAM | 4
| Number of DMI pins per DRAM | 2
VDD | Maximum VDD | 1.95 | 1.12 | 0.97 | 0.57 | V
| Minimum VDD | 1.7 | 1.01 | 0.87 | 0.47 | V
IDD0 | Maximum active precharge current | 2.8 | 25 | 0.25 | 0.75 | mA
IDD2P | Maximum precharge power-down standby current | 1.3 | 2 | 0.25 | 0.75 | mA
IDD2N | Maximum precharge standby current | 1.3 | 16 | 0.25 | 0.75 | mA
IDD3P | Maximum active power-down standby current | 1.5 | 4.8 | 0.25 | 0.75 | mA
IDD3N | Maximum active standby current | 2 | 18 | 0.25 | 0.75 | mA
IDD4R | Maximum read burst current | 7.8 | 426 | 0.25 |  | mA
IDD4W | Maximum write burst current | 5.8 | 252 | 0.25 | 0.75 | mA
IDD5 | Maximum burst refresh current | 12 | 90 | 0.25 | 0.75 | mA
IDD6 | Maximum self refresh current | 2 | 5.3 | 0.25 | 0.75 | mA
wck clock | tWCK used for current measurements (see current notes) | 0.364 |  |  |  | ns
tRRD | Minimum activate-to-activate timing (different bank) | 5 |  |  |  | ns
tRC | Minimum activate-to-activate timing (same bank) | 60 |  |  |  | ns
tRAS | tRAS used for IDD0 calculation | 42 |  |  |  | ns
tRFC,MIN | Minimum refresh-to-refresh cycle time | 280 |  |  |  | ns
tREFI | Average periodic refresh cycle time | 3.9 |  |  |  | µs
Channel Configuration
Copy and paste IDD values in "LPDDR5 Specs" tab or request IDD values to Micron and fill.
The current values reflect IDD values for Y2BM,x16mode,-036 speed grade
SoC
LPDDR5 die0
(x16)
LPDDR5 die1
(x16)
Rank0
Rank1
SoC
LPDDR5 die0
(x16)
Rank0
SoC
LPDDR5 die0
(x8)
LPDDR5 die1
(x8)
LDQ
UDQ
Rank0
SoC
LPDDR5 die1
(x8)
LPDDR5 die2
(x8)
Rank0
Rank1
LPDDR5 die3
(x8)
LPDDR5 die0
(x8)
Rank1
Rank0
LDQ
UDQ
Config. 1
Config. 2
Config. 3
Config. 4

## Usage
LPDDR5 Usage Conditions in the System Environment
B | C | D |  | E | F
Parameter | Value |  |  |  | Detail
VDD1/VDD2H/VDD2L/VDDQ | 1.95 | 1.12 | 0.97 | 0.57
WCK frequency (MHz) | 2750
Burst length | 16
LPDDR5 output DC power per individual DQ during READs (SoC ODT on) | 0.67688 | mW |  |  | A usage factor 1/2 is applied in the formula because power is consumed only when the data is HIGH. Also assuming the signal swing is 0.5*VDDQ for terminated conditions.
LPDDR5 termination power per individual DQ during WRITEs | 0.50766 | mW
LPDDR5 NT ODT termination power per individual DQ during READs or WRITEs | 0.50766 | mW
LPDDR5 WCK termination power per individual WCK | 0.50766 | mW
LPDDR5 output AC power per individual DQ | 0.55842 | mW |  |  | This output driver power per DQ on the DRAM is specific to each system design and must be calculated. DQ power is typically calculated using the equation P=CV^2f. example: PDQ(RD) = 5pF × (1.3V)^2 × 400 MHz = 3.4mW. A usage factor (i.e. 1/2 or 2/3) can also be applied since not all DQ will switch simultaneously at the maximum system data rate. Note: f is the average frequency of the data. For DDR, data switches twice per WCK cycle.
Is DQ terminated during READs? | 2 |  |  |  | 1: Not terminated 2: Terminated
If yes, equivalent SoC DQ term (MR17OP[2:0]) | 60 | ohm
Is WCK terminated? | 2 |  |  |  | 1: Not terminated 2: Terminated
If yes, WCK term | 80 | ohm
Is DQ terminated during WRITEs? | 2 |  |  |  | 1: Not terminated 2: Terminated
If yes, LPDDR5 DQ term (T-ODT) | 80 | ohm
Is NT ODT enabled during READs or WRITEs? | 2 |  |  |  | 1: NT ODT Disabled 2: NT ODT Enabled (select 1 for 1-rank systems)
If yes, NT ODT value | 80 | ohm
Page Hit Rate | 45%
The percentage of clock cycles which are outputting read data from the DRAM | 36%
The percentage of clock cycles which are inputting write data to the DRAM | 12%
The percentage of clock cycles where the rank is not reading or writing but NT ODT is enabled. | 30%
The average time between ACT commands to this DRAM (includes ACT to same or different banks in the same DRAM device) - Time is in nsec | 11 |  |  |  | This value is calculated, no input required.
Percentage of time that the DRAM is in all banks precharged state. | 40%
The percentage of the time for which the device is in power-down. | 10%
The percentage of the idle time for which the device is in self refresh. | 80%
Percentage of time that the DRAM is in the active state, but not reading or writing. | 12% |  |  |  | This value is calculated, no input required.
Percentage of the total active power-down time. | 10%
Values that may be updated are shown in green. These values are to be updated by the user according to how the system accesses the DRAM.
Note
1. Numbers in C23,C24,C25,C26,C29,C30,and C31 are just example for the usage condition below.
AllBanksPrecharged 40%
IDD2P state 10%
IDD6 state(SELF w/ PDN) 80%
IDD2N state 10%
Bank active 60%
PDN 10%
NonPDN 90% ACTV STDBY 10%
R/W 90% | <-- R/W%=0.6*0.9*0.9=48%(=36%+12%)
2. ODT termination power is treated as Rx(receiver) power in this calculator.
3. How average ACT command interval is estimated (C27)
Assumption
* tRCD,tRP,RL,WL can be hidden using multi bank access.
* For page miss read or write access, every Read/Write access requires ACT command to be issued.
* BL/2 is the # of clk cycles for 1 read access or 1 write access, which will result in 1 ACT command for page miss access
# of clk cycles for 1 column access: BL/2
Column command bus utilization%=Read%+Write%=C24+C25
PageMiss%=1-PageHit%=1-C23
ACT command interval in clock cycles = BL/2 / (Read%+Write%) / PageMiss%

## Power Calcs
System Power Calculations
Power is calculated after scaling for system VDD. Next, some powers are scaled for frequency effects to derate from test condition to use condition. Finally, these numbers are scaled for actual system usage. All parameters are calculated and require no user input.
Power(operation) | [6 empty] | Power Scaled for Actual System CK Frequency and VDD
| VDD1 PWR w/VTG Scaling | VDD2H PWR w/VTG Scaling | VDD2L PWR w/VTG Scaling | VDDQ PWR w/VTG Scaling | Sum | W/ Freq Effects Scaling | After System Usage Adjustments
PPRE_PDN | 2.535 | 2.24 | 0 | 0 | 4.775 | 4.775 | 0.191 | mW
PPRE_STBY | 2.535 | 17.92 | 0 | 0 | 20.455 | 20.4707 | 0.81883 | mW
PACT_PDN | 2.925 | 5.376 | 0 | 0 | 8.301 | 8.301 | 0.49806 | mW
PACT_STBY | 3.9 | 20.16 | 0 | 0 | 24.06 | 24.0758 | 13.0009 | mW
PREF | 19.5 | 80.64 | 0 | 0 | 100.14 | 100.14 | 4.8889 | mW
PSREF | 3.9 | 5.936 | 0 | 0 | 9.836 | 9.836 | 3.1475 | mW
PACT | 1.9695 | 8.512 | 0 | 0 | 10.4815 | 10.4815 | 57.1718 | mW
PWR | 7.41 | 262.08 | 0 | 0 | 269.49 | 269.7595 | 32.3711 | mW
PRD | 11.31 | 456.96 | 0 | N/A | 468.27 | 468.7383 | 168.7458 | mW
PDQ_RD_ac | 0 | 0 | 0 | 12.2853 | 12.2853 |  | 4.4227 | mW
P_DQ_NT_ODT | 0 | 0 | 0 | 9.1378 | 9.1378 |  | 2.7413 | mW | ddd
P_WCK, TERM(RD&WR) | 0 | 0 | 0 | 2.0306 | 2.0306 |  | 0.9747 | mW | ddd
P_DQ_RD, TERM | 0 | 0 | 0 | 14.8912 | 14.8912 |  | 5.3608 | mW
P_DQWR, TERM *note | 0 | 0 | 0 | 9.1378 | 9.1378 |  | 1.0965 | mW |  | `
Note: | [6 empty] | 295.4301 | mW
In LPDDR5, SoC normally uses VDDQ as Tx power supply. So when ODT is enabled at Rx side,
current flows from VDDQ_SoC to VSS_LPDDR5.
This value is at system operating VDD* and clock frequency

## Summary
Performance Summary
Read Bandwidth | 3960 | MB/sec
Write Bandwidth | 1320 | MB/sec
Bus Idle Time | 0.52
Power Consumption Summary
PPRE_PDN | 0.191 | mW
PPRE_STBY | 0.81883 | mW
PACT_PDN | 0.49806 | mW
PACT_STBY | 13.0009 | mW
PREF | 4.8889 | mW
PSREF | 3.1475 | mW
mW
Total Background Power | 22.5452 | mW
PACT | 57.1718 | mW
Total Activate Power | 57.1718 | mW
PWR | 32.3711 | mW
PRD | 168.7458 | mW
PDQ_RD_ac | 4.4227 | mW
PNTODT, TERM | 2.7413 | mW
PWCK, TERM | 0.9747 | mW
PRD, TERM | 5.3608 | mW
PWR, TERM | 1.0965 | mW
Total Read/Write Power | 215.713 | mW
Total LPDDR5 SDRAM Power | 295.4301 | mW

## LPDDR5 Specs
Initial numbers are for reference only and must be verified with existing DRAM data sheets for accuracy prior to using the spreadsheet.
Parameter | Condition | Y2BM_12Gb (x16 mode) |  |  |  | Y2BM_12Gb (x16 mode) |  |  |  | Units
|  | -036 (5500 Mb/s) |  |  |  | -031 (6400 Mb/s)
|  | VDD1 | VDD2H | VDD2L | VDDQ | VDD1 | VDD2H | VDD2L | VDDQ
IDD0 | Maximum active precharge current | 2.8 | 25 | 0.25 | 0.75 | 2.8 | 25 | 0.25 | 0.75 | mA
IDD2P | Maximum precharge power-down standby current | 1.3 | 2 | 0.25 | 0.75 | 1.3 | 2 | 0.25 | 0.75 | mA
IDD2N | Maximum precharge standby current | 1.3 | 16 | 0.25 | 0.75 | 1.3 | 16 | 0.25 | 0.75 | mA
IDD3P | Maximum active power-down standby current | 1.5 | 4.8 | 0.25 | 0.75 | 1.5 | 4.8 | 0.25 | 0.75 | mA
IDD3N | Maximum active standby current | 2 | 18 | 0.25 | 0.75 | 2 | 18 | 0.25 | 0.75 | mA
IDD4R | Maximum read burst current | 7.8 | 426 | 0.25 |  | 8.7 | 489 | 0.25 |  | mA
IDD4W | Maximum write burst current | 5.8 | 252 | 0.25 | 0.75 | 6.3 | 289 | 0.25 | 0.75 | mA
IDD5 | Maximum burst refresh current | 12 | 90 | 0.25 | 0.75 | 12 | 90 | 0.25 | 0.75 | mA
IDD6(85C) | Maximum self refresh current | 2 | 5.3 | 0.25 | 0.75 | 2 | 5.3 | 0.25 | 0.75 | mA
tWCK | tWCK used for current measurements | 0.364 |  |  |  | 0.313 |  |  |  | ns
tRRD*Note | Minimum activate-to-activate timing (different bank) | 5 |  |  |  | 5 |  |  |  | ns
tRC | Minimum activate-to-activate timing (same bank) | 60 |  |  |  | 60 |  |  |  | ns
tRAS | tRAS used for IDD0 calculation | 42 |  |  |  | 42 |  |  |  | ns
tRFC, MIN | Minimum refresh-to-refresh cycle time | 280 |  |  |  | 280 |  |  |  | ns
tREFI | Average periodic refresh cycle time | 3.906 |  |  |  | 3.906 |  |  |  | µs
tRRD is bank-mode dependent