## whale dfs point reference
back up | plan-A | DFS3 | DFS2 | DFS1 | DFS0 | DFS4(boot) | DPLL
| LP3-1866 | 467 | 384 (default) | 192 | 77 | 13 | TWPLL
| LP4-2400 | 600 | 384 (default) | 192 | 77 | 13 | TWPLL+bypass
26M+bypass
default | plan-B | DFS3 | DFS2 | DFS1 | DFS0 | DFS4(boot)
| LP3-1848bps | 462(clk924m) | 231(clk462m) | 77(clk154m) | 13(clk26m) | 13(clk26m) | DPLL
| LP4-2384bps | 596(clk1192m) | 298(clk596m) | 119(clk238m) | 13(clk26m) | 13(clk26m) | DPLL+bypass

## whale2 plan-A LP3-1866
symbol | ref timing | ref val | 156 | 311 | 466 | 933 | unit | margin (tCK) | comment | LPDDR3_DENSITY | 8Gb | LPDDR3_TYPE | type
1 tCK = |  |  | 6.4103 | 3.2154 | 2.1459 | 1.0718 | ns |  |  | LPDDR3_DS | 40ohm
CANDS_CTL_TIMING_T | CANDS_CTL_TIMING_INFO_LP3
class | ctl ac timing | [10 empty] | value calculated from jedectotal is totally equal to cadence tcl
CKE_INACTIVE |  |  | 0 | 0 | 0 | 0 |  |  | lpddr4 only
CKE_DELAY |  |  | 13 | 13 | 13 | 13 | [5 empty] | little different with cadence tcl,small value different
CKSRE |  |  | 2 | 2 | 2 | 2
CKSRX |  |  | 2 | 2 | 2 | 2 | [5 empty] | big different with cadence,have risk,should check carefully
TRST_PWRON | tINIT4? | 1us(min) | 0 | 0 | 0 | 0
TBST_INT_INTERVAL |  |  | 4 | 4 | 4 | 4 |  |  | don't find in lp3 spec |  | no color | totally follow cadence tcl
TCAEXT | tCAEXT |  | 10 | 10 | 10 | 10
TCACKEL | tCACKEL |  | 10 | 10 | 10 | 10 |  |  |  |  | lable | cadence tcl value, or note
TCACKEH | tCACKEH |  | 10 | 10 | 10 | 10
TCAENT | tCAENT |  | 10 | 10 | 10 | 10
TCAMRD | tCAMRD |  | 20 | 20 | 20 | 20
TCCD | tCCD | 4 | 4 | 4 | 4 | 4
TCCDMW |  |  | 0 | 0 | 0 | 0 |  |  | lpddr4 only
TCKCKEL |  |  | 0 | 0 | 0 | 0 |  |  | lpddr4 only
TCKE | tCKE |  | 3 | 3 | 4 | 7
TCKEHCMD |  |  | 0 | 0 | 0 | 0 |  |  | lpddr4 only
TCKELCMD |  |  | 0 | 0 | 0 | 0 |  |  | lpddr4 only
TCKELPD |  |  | 0 | 0 | 0 | 0 |  |  | lpddr4 only
TCKELCS |  |  | 0 | 0 | 0 | 0 |  |  | lpddr4 only
TCKEHCS |  |  | 0 | 0 | 0 | 0 |  |  | lpddr4 only
TCKESR | tCKESR |  | 3 | 5 | 7 | 14
TCKFSPX | tCKFSPX |  | 0 | 0 | 0 | 0 |  |  | lpddr4 only
TCKFSPE |  |  | 0 | 0 | 0 | 0 |  |  | lpddr4 only
TCMDCKE |  |  | 0 | 0 | 0 | 0 |  |  | lpddr4 only
TCSCKE |  |  | 0 | 0 | 0 | 0 |  |  | lpddr4 only
TCSCKEH |  |  | 0 | 0 | 0 | 0 |  |  | lpddr4 only
TDAL | tWR + tRP |  | 8 | 13 | 18 | 36
TDQSCK_MIN | tDQSCKmin |  | 1 | 1 | 2 | 3
TDQSCK_MAX | tDQSCKmax |  | 1 | 2 | 3 | 6
TESCKE |  |  | 0 | 0 | 0 | 0 |  |  | lpddr4 only
TFAW | tFAW |  | 8 | 16 | 24 | 47
TFC |  |  | 0 | 0 | 0 | 0 |  |  | lpddr4 only
TINIT | tINIT1 |  | 16 | 32 | 47 | 94
TINIT3 | tINIT3 |  | 0x79E0 | 0xF2F8 | 0x16C10 | 0x2D8E8
TINIT4 | tINIT4 |  | 0x9C | 0x137 | 0x1D2 | 0x3A5
TINIT5 | tINIT5 |  | 0x614 | 0xC22 | 0x1230 | 0x246E |  | -4
TMRR | tMRR | 4 | 4 | 4 | 4 | 4
TMRZ | tMRZ |  | 1 | 1 | 2 | 3
TMOD | tMRW |  | 10 | 10 | 10 | 10
TMRD | tMRW |  | 10 | 10 | 10 | 10
TMRRI | tMRRI |  | 3 | 8 | 12 | 23 |  |  | lpddr3 only
TMRWCKEL |  |  | 0 | 0 | 0 | 0 |  |  | lpddr4 only
TPDEX | tXP |  | 3 | 3 | 4 | 7
TPPD |  |  | 0 | 0 | 0 | 0 |  |  | lpddr4 only
TREF_INTERVAL |  |  | 5 | 5 | 5 | 5
TRAS_MAX | tRASmax |  | 0x2AA7 | 0x5509 | 0x7F6B | 0xFF1D |  | -1
TRAS_MIN | tRASmin |  | 7 | 14 | 20 | 40
TRP_AB | tRPab |  | 4 | 8 | 11 | 22
TRC | tRCab |  | 12 | 24 | 36 | 72
TRCD | tRCD |  | 4 | 7 | 10 | 19
TRP | tRPpb |  | 4 | 7 | 10 | 19
TREF | tREFI |  | 0x256 | 0x49E | 0x705 | 0xE0E |  | -10
TRFC | tRFCab |  | 0x21 | 0x42 | 0x62 | 0xC4
TRRD | tRRD |  | 2 | 4 | 5 | 10
TRTP | tRTP |  | 4 | 4 | 4 | 7
TSR |  |  | 0 | 0 | 0 | 0 |  |  | lpddr4 only
TVRCG_DISABLE |  |  | 0 | 0 | 0 | 0 |  |  | lpddr4 only
TVRCG_ENABLE |  |  | 0 | 0 | 0 | 0 |  |  | lpddr4 only
TVREF_LONG |  |  | 0 | 0 | 0 | 0 |  |  | lpddr4 only
TWR | tWR |  | 4 | 5 | 7 | 14
TWTR | tWTR |  | 4 | 4 | 4 | 7
TXSNR | tXSR |  | 0x24 | 0x46 | 0x68 | 0xCF |  | 1
TXSR | tXSR |  | 0x24 | 0x46 | 0x68 | 0xCF |  | 1
TZQCAL |  |  | 0 | 0 | 0 | 0
TZQCKE |  |  | 0 | 0 | 0 | 0 |  |  | lpddr4 only
TZQLAT |  |  | 0 | 0 | 0 | 0 |  |  | lpddr4 only ?
WLMRD | tWLMRD |  | 7 | 0xD | 0x13 | 0x26
WLDQSEN | tWLDQSEN |  | 4 | 0x8 | 0xC | 0x18
class | ctl odt
ODT_EN |  |  | 0 | 0 | 0 | 0 |  |  | ?
RD_TO_ODTH |  |  | 2 | 4 | 7 | 12 |  |  | ?
WR_TO_ODTH |  |  | 0 | 1 | 2 | 4
TODTL_2CMD | tODToff + 1 |  | 2 | 2 | 2 | 3 |  | 1
TODTH_RD | tAODToff + 1 |  | 2 | 2 | 3 | 4 |  | 1
TODTH_WR |  |  | 7 | 7 | 7 | 7
class | ctl low power
LP_AUTO_PD_IDLE |  |  | 0 | 0 | 0 | 0
LP_AUTO_SR_IDLE |  |  | 0 | 0 | 0 | 0
LP_AUTO_SR_MC_GATE_IDLE |  |  | 0 | 0 | 0 | 0
LP_AUTO_SRPD_LITE_IDLE |  |  | 0 | 0 | 0 | 0 |  |  | lpddr4 only
LPI_PD_WAKEUP |  |  | 0 | 0 | 0 | 0
LPI_SR_MCCLK_GATE_WAKEUP |  |  | 3 | 3 | 3 | 3
LPI_SR_WAKEUP |  |  | 2 | 2 | 2 | 2
LPI_SRPD_DEEP_MCCLK_GATE_WAKEUP |  |  | 0 | 0 | 0 | 0 |  |  | lpddr4 only
LPI_SRPD_DEEP_WAKEUP |  |  | 0 | 0 | 0 | 0 |  |  | lpddr4 only
LPI_SRPD_LITE_WAKEUP |  |  | 0 | 0 | 0 | 0 |  |  | lpddr4 only
LPI_TIMER_COUNT |  |  | 3 | 3 | 3 | 3
LPI_TIMER_WAKEUP |  |  | 4 | 4 | 4 | 4
LPI_WAKEUP_TIMEOUT |  |  | 4 | 4 | 4 | 4
class | ctl delay&latency
CASLAT_LIN | RL??? |  | 6 | 12 | 16 | 28
DLL_RST_ADJ_DLY |  |  | 0 | 0 | 0 | 0
DLL_RST_DELAY |  |  | 0 | 0 | 0 | 0
RDLAT_ADJ |  |  | 2 | 4 | 4 | 6
R2R_DIFFCS_DLY |  |  | 3 | 4 | 4 | 4
R2R_SAMECS_DLY |  |  | 0 | 0 | 0 | 0 |  |  | tccd will guarantee, don' t need this value
R2W_DIFFCS_DLY |  |  | 2 | 2 | 2 | 3
R2W_SAMECS_DLY |  |  | 2 | 2 | 2 | 2 |  |  | RL + RU(tDQSCK(MAX)/tCK) + BL/2 + 1 - WL
RW2MRW_DLY |  |  | 0 | 0 | 0 | 0 |  |  | lpddr4 only
WRLAT | WL |  | 1 | 3 | 4 | 8
WRLAT_ADJ |  |  | 0 | 2 | 3 | 7
W2R_DIFFCS_DLY |  |  | 2 | 2 | 2 | 2
W2R_SAMECS_DLY |  |  | 0 | 0 | 0 | 0 |  |  | WL + 1 + BL/2 + RU( tWTR/tCK)
W2W_DIFFCS_DLY |  |  | 3 | 3 | 3 | 3
W2W_SAMECS_DLY |  |  | 0 | 0 | 0 | 0 |  |  | tccd will guarantee, don' t need this value
class | ctl dfi
TDFI_CALVL_CAPTURE |  |  | 8 | 9 | 11 | 15
TDFI_CALVL_CC |  |  | 26 | 27 | 29 | 33
TDFI_CALVL_EN |  |  | 3 | 3 | 3 | 3
TDFI_CALVL_MAX |  |  | 0 | 0 | 0 | 0
TDFI_CALVL_RESP |  |  | 0 | 0 | 0 | 0
TDFI_CTRL_DELAY |  |  | 2 | 2 | 2 | 2
TDFI_CTRLUPD_INTERVAL |  |  | 0x2ecc | 0x5dfc | 0xbc98 | 0x1197c
TDFI_CTRLUPD_MAX |  |  | 0x4a0 | 0x966 | 0xe1a | 0x1c26
TDFI_CTRLUPD_MIN |  |  | 0x8 | 0x8 | 0x8 | 0x8
TDFI_DRAM_CLK_DISABLE |  |  | 2 | 2 | 2 | 2
TDFI_DRAM_CLK_ENABLE |  |  | 3 | 3 | 3 | 3
TDFI_INIT_COMPLETE |  |  | 0x400 | 0x400 | 0x400 | 0x400
TDFI_INIT_START |  |  | 0x20 | 0x20 | 0x20 | 0x20
TDFI_LP_RESP |  |  | 7 | 7 | 7 | 7
TDFI_PHY_RDLAT |  |  | 20 | 25 | 29 | 39
TDFI_PHY_WRDATA |  |  | 1 | 1 | 1 | 1
TDFI_PHY_WRLAT |  |  | 0 | 0 | 0 | 0
TDFI_PHYMSTR_RESP |  |  | 0x4ae | 0x966 | 0xe1a | 0x1c26
TDFI_PHYMSTR_MAX |  |  | 0x95c | 0x12cc | 0x1c34 | 0x384c
TDFI_PHYUPD_RESP |  |  | 0x4ae | 0x966 | 0xe1a | 0x1c26
TDFI_PHYUPD_TYPE0 |  |  | 0x200 | 0x200 | 0x200 | 0x200
TDFI_PHYUPD_TYPE1 |  |  | 0x200 | 0x200 | 0x200 | 0x200
TDFI_PHYUPD_TYPE2 |  |  | 0x200 | 0x200 | 0x200 | 0x200
TDFI_PHYUPD_TYPE3 |  |  | 0x200 | 0x200 | 0x200 | 0x200
TDFI_RDDATA_EN |  |  | 0 | 0 | 0 | 0
TDFI_RDLVL_EN |  |  | 3 | 3 | 3 | 3
TDFI_RDLVL_MAX |  |  | 0 | 0 | 0 | 0
TDFI_RDLVL_RESP |  |  | 0 | 0 | 0 | 0
TDFI_RDLVL_RR |  |  | 20 | 20 | 20 | 20
TDFI_RDCSLAT |  |  | 1 | 3 | 3 | 9
TDFI_WRCSLAT |  |  | 0 | 0 | 1 | 0
TDFI_WRLVL_WW |  |  | 24 | 24 | 24 | 24
TDFI_WRLVL_EN |  |  | 3 | 3 | 3 | 3
TDFI_WRLVL_RESP |  |  | 0 | 0 | 0 | 0
TDFI_WRLVL_MAX |  |  | 0 | 0 | 0 | 0
class | ctl zq
ZQ_CALLATCH_TIMEOUT |  |  | 0 | 0 | 0 | 0
ZQ_CALLATCH_HIGH_THRESHOLD |  |  | 0 | 0 | 0 | 0
ZQ_CALSTART_HIGH_THRESHOLD |  |  | 0 | 0 | 0 | 0
ZQ_CALSTART_TIMEOUT |  |  | 0 | 0 | 0 | 0
ZQ_CALSTART_NORM_THRESHOLD |  |  | 0 | 0 | 0 | 0
ZQ_CS_HIGH_THRESHOLD |  |  | 0 | 0 | 0 | 0
ZQ_CS_NORM_THRESHOLD |  |  | 0 | 0 | 0 | 0
ZQ_PROMOTE_THRESHOLD |  |  | 0 | 0 | 0 | 0
ZQ_CS_TIMEOUT |  |  | 0 | 0 | 0 | 0
ZQCS |  |  | 0xF | 0x1C | 0x2A | 0x54
ZQCL |  |  | 0x39 | 0x70 | 0xA8 | 0x150
ZQINIT |  |  | 0x9C | 0x137 | 0x1D2 | 0x3A5
ZQRESET |  |  | 0x8 | 0x10 | 0x18 | 0x2F
class | ctl mode register
MR1_DATA |  |  | 0x83 | 0x83 | 0xC3 | 0x83
MR2_DATA |  |  | 0x1 | 0x4 | 0x6 | 0x1C
MR3_DATA |  |  | 0x2 | 0x2 | 0x2 | 0x2 |  |  | drive strength = 40ohm
MR11_DATA |  |  | 3 | 3 | 3 | 3 |  |  | DQ ODT = RZQ/1 ??? nor disable???
MR12_DATA |  |  | 0 | 0 | 0 | 0
MR14_DATA |  |  | 0 | 0 | 0 | 0
MRR_TEMPCHK_HIGH_THRESHOLD |  |  | 0 | 0 | 0 | 0
MRR_TEMPCHK_TIMEOUT |  |  | 0 | 0 | 0 | 0
MRR_TEMPCHK_NORM_THRESHOLD |  |  | 0 | 0 | 0 | 0
MRR_PROMOTE_THRESHOLD |  |  | 0 | 0 | 0 | 0
MRW_PROMOTE_THRESHOLD |  |  | 0 | 0 | 0 | 0
class | ctl others
CA_DEFAULT_VAL |  |  | 1 | 1 | 1 | 1
DFS_PROMOTE_THRESHOLD |  |  | 0 | 0 | 0 | 0
HW_PROMOTE_THRESHOLD |  |  | 0 | 0 | 0 | 0
LPC_PROMOTE_THRESHOLD |  |  | 0 | 0 | 0 | 0
PHYMSTR_DFI_PROMOTE_THRESHOLD |  |  | 0 | 0 | 0 | 0
UPD_CTRLUPD_NORM_THRESHOLD |  |  | 3 | 3 | 3 | 3
UPD_CTRLUPD_HIGH_THRESHOLD |  |  | 4 | 4 | 4 | 4
UPD_CTRLUPD_TIMEOUT |  |  | 5 | 5 | 5 | 5
UPD_CTRLUPD_SW_PROMOTE_THRESHOLD |  |  | 4 | 4 | 4 | 4
UPD_PHYUPD_DFI_PROMOTE_THRESHOLD |  |  | 0 | 0 | 0 | 0
CANDS_PI_TIMING_T | CANDS_PI_TIMING_INFO_LP3
class | pi ac timing
PI_CASLAT_LIN_Fx | RL |  | 6 | 12 | 16 | 28
PI_RDLAT_ADJ_Fx | ? |  | 2 | 4 | 4 | 6
PI_WRLAT_Fx | WL |  | 1 | 3 | 4 | 8 |  |  | DFS] &([DDR4]¦¦[PI_MBIST])
PI_WRLAT_ADJ_Fx | ? |  | 0 | 2 | 3 | 7
PI_TCACKEL | tCACKEL |  | 10 | 10 | 10 | 10
PI_TCAMRD | tCAMRD |  | 20 | 20 | 20 | 20
PI_TCACKEH | tCACKEH |  | 10 | 10 | 10 | 10
PI_TCAENT | tCAENT |  | 10 | 10 | 10 | 10 |  |  | [LPDDR3] ¦¦[LPDDR4]
PI_TCAEXT | tCAEXT |  | 10 | 10 | 10 | 10
PI_TCCD | tCCD | 4 | 4 | 4 | 4 | 4
PI_TCCDMW_Fx |  |  | 32 | 32 | 32 | 32
PI_TCKCKEH |  |  | 2 | 2 | 2 | 2 |  |  | LPDDR4] only
PI_TCKEHDQS_Fx |  |  | 0xa | 0xc | 0xd | 0x12 |  |  | LPDDR4] only
PI_TDQSCK_MAX_Fx | tDQSCKmax |  | 1 | 2 | 3 | 6
PI_TDELAY_RDWR_2_BUS_IDLE_Fx |  |  | 0x1c | 0x23 | 0x27 | 0x33 |  |  | LPDDR4] only
PI_TFC_Fx |  |  | 0 | 0 | 0 | 0 |  |  | LPDDR4] only
PI_TMRD_Fx | tMRW |  | 10 | 10 | 10 | 10 |  |  | for dfs
PI_TMRR | tMRR | 4 | 4 | 4 | 4 | 4
PI_TMRW_Fx | tMRW |  | 10 | 10 | 10 | 10
PI_TMRZ_Fx | tMRZ |  | 1 | 1 | 2 | 3
PI_TRAS_MAX_Fx | tRASmax |  | 0x2AA7 | 0x5509 | 0x7F6B | 0xFF1D
PI_TRAS_MIN_Fx | tRASmin |  | 7 | 14 | 20 | 40
PI_TRCD_Fx | tRCD |  | 4 | 7 | 10 | 19
PI_TREF_Fx | tREFI |  | 0x256 | 0x49E | 0x705 | 0xE0E |  |  | for dfs
PI_TREF_INTERVAL |  |  | 5 | 5 | 5 | 5 |  |  | for dfs
PI_TRFC_Fx | tRFCab |  | 0x21 | 0x42 | 0x62 | 0xC4
PI_TRP_Fx | tRPab |  | 4 | 8 | 11 | 22
PI_TRTP_Fx | tRTP |  | 4 | 4 | 4 | 7
PI_TVREF_SHORT_Fx |  |  | 0 | 0 | 0 | 0 |  |  | lpddr4 only
PI_TVREF_LONG_Fx |  |  | 0 | 0 | 0 | 0 |  |  | lpddr4 only
PI_TWR_Fx | tWR |  | 4 | 5 | 7 | 14
PI_TWTR_Fx | tWTR |  | 4 | 4 | 4 | 7
class | pi dfi timing
PI_TDFI_PHYUPD_RESP_Fx |  |  | 0x4a0 | 0x966 | 0xe1a | 0x1c26 |  |  | for dfs
PI_TDFI_PHYUPD_TYPE0_Fx |  |  | 0x200 | 0x200 | 0x200 | 0x200 |  |  | for dfs
PI_TDFI_PHYUPD_TYPE1_Fx |  |  | 0x200 | 0x200 | 0x200 | 0x200 |  |  | for dfs
PI_TDFI_PHYUPD_TYPE2_Fx |  |  | 0x200 | 0x200 | 0x200 | 0x200 |  |  | for dfs
PI_TDFI_PHYUPD_TYPE3_Fx |  |  | 0x200 | 0x200 | 0x200 | 0x200 |  |  | for dfs
PI_TDFI_PHYMSTR_MAX_Fx |  |  | 0x95c | 0x12cc | 0x1c34 | 0x384c |  |  | for dfs
PI_TDFI_PHYMSTR_RESP_Fx |  |  | 0x4ae | 0x966 | 0xe1a | 0x1c26 |  |  | for dfs
PI_TDFI_CTRL_DELAY_Fx |  |  | 4 | 4 | 4 | 4 |  |  | for dfs
PI_TDFI_WRLVL_EN |  |  | 3 | 3 | 3 | 3
PI_TDFI_WRLVL_WW |  |  | 0x18 | 0x18 | 0x18 | 0x18
PI_TDFI_WRLVL_RESP |  |  | 0 | 0 | 0 | 0
PI_TDFI_WRLVL_MAX |  |  | 0 | 0 | 0 | 0
PI_TDFI_RDLVL_EN |  |  | 1 | 1 | 1 | 1
PI_TDFI_RDLVL_RR |  |  | 0x14 | 0x14 | 0x14 | 0x14
PI_TDFI_RDLVL_RESP |  |  | 0 | 0 | 0 | 0
PI_TDFI_RDLVL_MAX |  |  | 0 | 0 | 0 | 0
PI_TDFI_RDDATA_EN |  |  | 0 | 0 | 0 | 0
PI_TDFI_WRCSLAT_Fx |  |  | 0 | 2 | 2 | 2
PI_TDFI_PHY_WRDATA |  |  | 1 | 1 | 1 | 1
PI_TDFI_CALVL_EN |  |  | 0x17 | 0x17 | 0x17 | 0x17
PI_TDFI_CALVL_CC_Fx |  |  | 0x1A | 0x1b | 0x1D | 0x21
PI_TDFI_CALVL_CAPTURE_Fx |  |  | 0x8 | 0x9 | 0xb | 0xf
PI_TDFI_CALVL_RESP |  |  | 0 | 0 | 0 | 0
PI_TDFI_CALVL_MAX |  |  | 0 | 0 | 0 | 0
PI_TDFI_CALVL_STROBE_Fx |  |  | 6 | 6 | 6 | 6
PI_TDFI_CACSCA_Fx |  |  | 0 | 0 | 0 | 0
PI_TDFI_CASEL_Fx |  |  | 1 | 1 | 1 | 1
PI_TDFI_INIT_START_MIN |  |  | 0x10 | 0x10 | 0x10 | 0x10
PI_TDFI_INIT_COMPLETE_MIN |  |  | 5 | 5 | 5 | 5
PI_TDFI_INIT_START_Fx |  |  | 0x20 | 0x20 | 0x20 | 0x20
PI_TDFI_INIT_COMPLETE_Fx |  |  | 0x1000 | 0x1000 | 0x1000 | 0x1000
PI_TDFI_WDQLVL_WR |  |  | 0x4A | 0x4A | 0x4A | 0x4A
PI_TDFI_WDQLVL_RW |  |  | 0x4B | 0x4B | 0x4B | 0x4B
PI_TDFI_WDQLVL_EN |  |  | 0x34 | 0x34 | 0x34 | 0x34
PI_TDFI_WDQLVL_RESP |  |  | 0 | 0 | 0 | 0
PI_TDFI_WDQLVL_MAX |  |  | 0 | 0 | 0 | 0
PI_TDFI_CTRLUPD_MAX_Fx |  |  | 0x4A0 | 0x966 | 0xE1A | 0x1C26
PI_TDFI_CTRLUPD_INTERVAL_Fx |  |  | 0x2ECC | 0x5dfc | 0x8D04 | 0x1197C
PI_INIT_STARTORCOMPLETE_2_CLKDISABLE |  |  | 4 | 4 | 4 | 4
PI_CLKDISABLE_2_INIT_START |  |  | 4 | 4 | 4 | 4
class | pi odt timing
PI_ODT_EN_Fx |  |  | 0 | 0 | 0 | 0
PI_ODTLON_Fx |  |  | 0 | 0 | 0 | 0
PI_TODTH_WR |  |  | 7 | 7 | 7 | 7
PI_TODTH_RD |  |  | 7 | 7 | 7 | 7
PI_TODTL_2CMD_Fx |  |  | 1 | 2 | 2 | 4
PI_TODTON_MIN_Fx |  |  | 0 | 0 | 0 | 0
PI_WR_TO_ODTH_Fx |  |  | 0 | 1 | 2 | 4
PI_RD_TO_ODTH_Fx |  |  | 0x2 | 0x4 | 0x6 | 0xC
class | pi mode register
PI_MR1_DATA_Fx |  |  | 0x83 | 0x83 | 0xC3 | 0x83 |  |  | for dfs
PI_MR2_DATA_Fx |  |  | 0x1 | 0x4 | 0x6 | 0x1C |  |  | for dfs
PI_MR3_DATA_Fx |  |  | 0x2 | 0x2 | 0x2 | 0x2 |  |  | drive strength = 40ohm
PI_MR11_DATA_Fx |  |  | 0x3 | 0x3 | 0x3 | 0x3 |  |  | DQ ODT = RZQ/1 ??? nor disable???
PI_MR12_DATA_Fx |  |  | 0x4D | 0x4D | 0x4D | 0x4D |  |  | for dfs
PI_MR14_DATA_Fx |  |  | 0x4D | 0x4D | 0x4D | 0x4D |  |  | for dfs
PI_MR13_DATA_CSm |  |  | 0 | 0 | 0 | 0 |  |  | non dfs
CANDS_PHY_TIMING_T | CANDS_PHY_TIMING_INFO_LP3
class | pll
phy_pll_ctrl |  |  | 0x1502 | 0x1302 | 0x1302 | 0x1102
class | Address/Control Slice
phy_adr_master_delay_start |  |  | 0x10 | 0x10 | 0x10 | 0x10
phy_adr_master_delay_step |  |  | 0x8 | 0x8 | 0x8 | 0x8
phy_adr_master_delay_wait |  |  | 0x42 | 0x42 | 0x42 | 0x42
phy_adr_sw_master_mode |  |  | 0x0 | 0x0 | 0x0 | 0x0
phy_grp_slave_delay_Z |  |  | 0x300 | 0x300 | 0x300 | 0x300
class | Data Slice Parameters for clk_wr settings
phy_clk_wrdm_slave_delay_X |  |  | 0x280 | 0x280 | 0x280 | 0x280
phy_clk_wrdqZ_slave_delay_X |  |  | 0x280 | 0x280 | 0x280 | 0x280
phy_clk_wrdqs_slave_delay_X |  |  | 0x0 | 0x0 | 0x0 | 0x0
class | Data Slice Parameters for DQ
phy_dq_ie_timing_X |  |  | 0xC0 | 0xC0 | 0xC0 | 0xC0
phy_dq_oe_timing_X |  |  | 0x41 | 0x41 | 0x41 | 0x41
phy_dq_tsel_rd_timing_X |  |  | 0x51 | 0x51 | 0x51 | 0x51
phy_dq_tsel_wr_timing_X |  |  | 0x51 | 0x51 | 0x51 | 0x51
class | Data Slice Parameters for DQS
phy_dqs_ie_timing_X |  |  | 0xC0 | 0xC0 | 0xC0 | 0xC0
phy_dqs_oe_timing_X |  |  | 0x41 | 0x41 | 0x41 | 0x41
phy_dqs_tsel_rd_timing_X |  |  | 0x50 | 0x50 | 0x50 | 0x50
phy_dqs_tsel_wr_timing_X |  |  | 0x51 | 0x51 | 0x51 | 0x51
class | Data Slice Parameters for Gate Leveling
phy_gtlvl_back_step_X |  |  | 0x140 | 0x140 | 0x140 | 0x140
phy_gtlvl_dly_step_X |  |  | 0xC | 0xC | 0xC | 0xC
phy_gtlvl_final_step_X |  |  | 0x100 | 0x100 | 0x100 | 0x100
phy_gtlvl_lat_adj_start_X |  |  | 0x0 | 0x2 | 0x1 | 0x3
phy_gtlvl_rddqs_slv_dly_start_X |  |  | 0x0 | 0x0 | 0x0 | 0x0
phy_gtlvl_resp_wait_cnt_X |  |  | 0xf | 0xF | 0xF | 0xF
class | Data Slice Parameters for Master Delay
phy_master_delay_start_X |  |  | 0x10 | 0x10 | 0x10 | 0x10
phy_master_delay_step_X |  |  | 0x8 | 0x8 | 0x8 | 0x8
phy_master_delay_wait_X |  |  | 0x42 | 0x42 | 0x42 | 0x42
class | Data Slice Parameters for Read DQ/DQS
phy_rddata_en_dly_X |  |  | 0x1 | 0x2 | 0x4 | 0x9
phy_rddata_en_ie_dly_X |  |  | 0x0 | 0x0 | 0x0 | 0x0
phy_rddata_en_tsel_dly_X |  |  | 0x0 | 0x1 | 0x3 | 0x7
phy_rddqZ_slave_delay_X |  |  | 0x0 | 0x0 | 0x0 | 0x0
phy_rddqs_dm_fall_slave_delay_X |  |  | 0x80 | 0x80 | 0x80 | 0x80
phy_rddqs_dm_rise_slave_delay_X |  |  | 0x80 | 0x80 | 0x80 | 0x80
phy_rddqs_dqZ_fall_slave_delay_X |  |  | 0x80 | 0x80 | 0x80 | 0x80
phy_rddqs_dqZ_rise_slave_delay_X |  |  | 0x80 | 0x80 | 0x80 | 0x80
phy_rddqs_gate_slave_delay_X |  |  | 0x30 | 0x146 | 0x5b | 0x194
phy_rddqs_latency_adjust_X |  |  | 0x1 | 0x1 | 0x2 | 0x3
class | Data Slice Parameters for Read Leveling
phy_rdlvl_dly_step_X |  |  | 0xC | 0xC | 0xC | 0xC
phy_rdlvl_rddqs_dq_slv_dly_start_X |  |  | 0x0 | 0x0 | 0x0 | 0x0
class | Data Slice Parameters
phy_ie_mode_X |  |  | 0x1 | 0x0 | 0x0 | 0x0
phy_rptr_update_X |  |  | 0x4 | 0x4 | 0x4 | 0x5
phy_sw_master_mode_X |  |  | 0x0 | 0x0 | 0x0 | 0x0
phy_write_path_lat_add_X |  |  | 0x0 | 0x0 | 0x0 | 0x0
class | Data Slice Parameters for Write Leveling
phy_wrlvl_delay_early_threshold_X |  |  | 0x180 | 0x180 | 0x180 | 0x180
phy_wrlvl_delay_period_threshold_X |  |  | 0x0 | 0x0 | 0x0 | 0x0
phy_wrlvl_dly_step_X |  |  | 0xC | 0xC | 0xC | 0xC
phy_wrlvl_early_force_zero_X |  |  | 0x1 | 0x1 | 0x1 | 0x1
phy_wrlvl_resp_wait_cnt_X |  |  | 0x18 | 0x18 | 0x18 | 0x18
Note on A5: chip_drv: Defines the number of memory clocks after reset before the CKE signal will be active. This parameter is only applicable when the Controller is programmed for the following memory systems: LPDDR4 (dram_class = ’b1011) For all other memory systems, this parameter must be cleared to 0x00000000.
Note on A6: chip_drv: Sets the number of additional controller clocks of delay between changes of state in the dfi_cke and the cke_status Controller output signals. The default value of 0x0 will result in a 2 controller clock delay between the dfi_cke signal and the cke_status signal changes.
Note on A9: Defines the number of memory clocks that memory will be held in reset during the power-on initialization sequence. This parameter is only applicable when the Controller is programmed for the following memory systems: LPDDR4 (dram_class = ’b1011) For all other memory systems, this parameter must be cleared to 0x00000000. Note: For the high-speed controller architecture, the observed minimum values may be one memory clock greater than the programmed value due to the nature of the half rate clocking.
Note on A16: chip_drv: Defines the minimum delay between CAS commands, in memory clocks. This value is loaded into a counter when a memory burst is issued and a new command may be issued when the counter reaches 0. The memory specification value to be used is dependent on the memory system: • For LPDDR3 memories: tCCD Note: Since the counter is initially loaded with the value “tccd-1”, if this parameter is cleared to ’b0, the counter will underflow on load. This will result in setting the counter to its maximum value. Therefore, the user should set this parameter to ’b1 as a minimum.
Note on A17: chip_drv: tCCDMW = 32*tCK (4*tCCD at BL=16) only lpddr4 Defines the minimum CAS-to-CAS delay for masked writes (DRAM tCCDMW term), in memory clocks. The memory specification value to be used is dependent on the memory system: • For LPDDR3 memories: This parameter has no meaning for this memory type. • For LPDDR4 memories: tCCDMW
Note on A18: chip_drv: Defines the valid clock requirement after CKE input low (DRAM tCKCKEL term) for frequency set N, in memory clocks. Frequency set 0 will be used unless the lp_ext_fc_reg_copy signal is driven to nonzero during a “frequency change exit”. This value can be found by reviewing the initialization requirements in the memory specification. This parameter is only applicable when the Controller is programmed for the following memory systems: LPDDR4 (dram_class = ’b1011) For all other memory systems, this parameter must be cleared to 0x0.
Note on A20: chip_drv: Defines the valid command requirement after CKE input high (DRAM tCKEHCMD term) for frequency set N, in memory clocks. Frequency set 0 will be used unless the lp_ext_fc_reg_copy signal is driven to nonzero during a “frequency change exit”. This value can be found by reviewing the initialization requirements in the memory specification. This parameter is only applicable when the Controller is programmed for the following memory systems: LPDDR4 (dram_class = ’b1011) For all other memory systems, this parameter must be cleared to 0x0.
Note on A22: chip_drv: Defines the CKE minimum pulse width (DRAM tCKELPD term) for frequency set N, in memory clocks. Frequency set 0 will be used unless the lp_ext_fc_reg_copy signal is driven to non-zero during a “frequency change exit”. This value can be found by reviewing the initialization requirements in the memory specification. This parameter is only applicable when the Controller is programmed for the following memory systems: LPDDR4 (dram_class = ’b1011) For all other memory systems, this parameter must be cleared to 0x0.
Note on A23: chip_drv: Defines the valid CS requirement after CKE input low (DRAM tCKELCS term) for frequency set N, in memory clocks. Frequency set 0 will be used unless the lp_ext_fc_reg_copy signal is driven to nonzero during a “frequency change exit”. This value can be found by reviewing the initialization requirements in the memory specification. This parameter is only applicable when the Controller is programmed for the following memory systems: LPDDR4 (dram_class = ’b1011) For all other memory systems, this parameter must be cleared to 0x0.
Note on A24: chip_drv: Defines the valid CS requirement after CKE input high (DRAM tCKEHCS term) for frequency set N, in memory clocks. Frequency set 0 will be used unless the lp_ext_fc_reg_copy signal is driven to nonzero during a “frequency change exit”. This value can be found by reviewing the initialization requirements in the memory specification. This parameter is only applicable when the Controller is programmed for the following memory systems: LPDDR4 (dram_class = ’b1011) For all other memory systems, this parameter must be cleared to 0x0.
Note on A28: chip_drv: Defines the delay between a valid command and when the CKE input is driven low (DRAM tCMDCKE term) for frequency set N, in memory clocks. Frequency set 0 will be used unless the lp_ext_fc_reg_copy signal is driven to non-zero during a “frequency change exit”. This value can be found by reviewing the initialization reckquirements in the memory specification. This parameter is only applicable when the Controller is programmed for the following memory systems: LPDDR4 (dram_class = ’b1011) For all other memory systems, this parameter must be cleared to 0x0.
Note on A29: chip_drv: Defines the valid CS requirement before CKE input low (DRAM tCSCKE term) for frequency set N, in memory clocks. Frequency set 0 will be used unless the lp_ext_fc_reg_copy signal is driven to non-zero during a “frequency change exit”. This value can be found by reviewing the initialization requirements in the memory specification. This parameter is only applicable when the Controller is programmed for the following memory systems: LPDDR4 (dram_class = ’b1011) For all other memory systems, this parameter must be cleared to 0x0
Note on A30: chip_drv: Defines the valid CS low requirement before CKE input high (DRAM tCSCKEH term) for frequency set N, in memory clocks. Frequency set 0 will be used unless the lp_ext_fc_reg_copy signal is driven to nonzero during a “frequency change exit”. This value can be found by reviewing the initialization reckquirements in the memory specification. This parameter is only applicable when the Controller is programmed for the following memory systems: LPDDR4 (dram_class = ’b1011) For all other memory systems, this parameter must be cleared to 0x0.
Note on A31: chip_drv: Defines the auto pre-charge write recovery (DRAM tDAL term) when auto pre-charge is enabled (the ap parameter is set to ’b1) for frequency set N, in memory clocks. This is defined internally as tRP (pre-charge time) + auto pre-charge write recovery time. Frequency set 0 will be used unless the lp_ext_fc_reg_copy signal is driven to nonzero during a “frequency change exit”. Not all memories use this parameter. If tDAL is defined in the memory specification, then program this parameter to the specified value. If the memory does not specify a tDAL, then program this parameter to tWR + tRP. DO NOT program this parameter with a value of 0x0 or the controller will not function properly when auto pre-charge is enabled. Note: Since the counter is initially loaded with the value “tdal_fN-1”, if this parameter is cleared to ’b0, the counter will underflow on load. This will result in setting the counter to its maximum value. Therefore, the user should set this parameter to ’b1 as a minimum.
Note on E31: 0xc
Note on F31: 0x11
Note on G31: 31
Note on A34: chip_drv: Defines the delay between a SRE command and when the CKE input is driven low (DRAM tTESCKE term) for frequency set N, in memory clocks. Frequency set 0 will be used unless the lp_ext_fc_reg_copy signal is driven to non-zero during a “frequency change exit”. This value can be found by reviewing the initialization reckquirements in the memory specification. This parameter is only applicable when the Controller is programmed for the following memory systems: LPDDR4 (dram_class = ’b1011) For all other memory systems, this parameter must be cleared to ’b000.
Note on A35: chip_drv: Defines the DRAM tFAW term for frequency set N, in memory clocks. Frequency set 0 will be used unless the lp_ext_fc_reg_copy signal is driven to non-zero during a “frequency change exit”. Note: Since the counter is initially loaded with the value “tfaw_fN-1”, if this parameter is cleared to ’b0, the counter will underflow on load. This will result in setting the counter to its maximum value. Therefore, the user should set this parameter to ’b1 as a minimum. Note: For the high-speed controller architecture, the observed minimum values may be one memory clock greater than the programmed value due to the nature of the half rate clocking.
Note on A36: chip_drv: Defines the frequency set point switching time (DRAM tFC term), in memory clocks. This parameter should be programmed with the worst-case value, i.e. tFC_LONG. This parameter is only applicable when the Controller is programmed for the following memory systems: LPDDR4 (dram_class = ’b1011) For all other memory systems, this parameter must be cleared to 0x000
Note on A37: chip_drv: Defines the DRAM initialization delay, in memory clocks for frequency set N. This refers to the time required for memory clocks to be started and stabilized before clock enable becomes active. The user may set this value to CK stabilization time of 10 ns or 5 memory clocks before CKE active. Frequency set 0 will be used unless the lp_ext_fc_reg_copy signal is driven to nonzero during a “frequency change exit”. The memory specification value to be used is dependent on the memory system: • For LPDDR3 memories: tINIT1 Note: Since the counter is initially loaded with the value “tinit_fN-1”, if this parameter is cleared to ’b0, the counter will underflow on load. This will result in setting the counter to its maximum value. Therefore, the user should set this parameter to ’b1 as a minimum. Note: For the high-speed controller architecture, the observed minimum values may be one memory clock greater than the programmed value due to the nature of the half rate clocking
Note on A38: chip_drv: Defines the number of memory clocks required from CKE assertion to memory reset for frequency set N. This parameter should be programmed to the DRAM tINIT3 term from the memory specification. Frequency set 0 will be used unless the lp_ext_fc_reg_copy signal is driven to nonzero during a “frequency change exit”. The memory specification value to be used is dependent on the memory system: • For LPDDR3 memories: tINIT3 • For LPDDR4 memories: tINIT3 Note: Since the counter is initially loaded with the value “tinit3_fN-1”, if this parameter is cleared to ’b0, the counter will underflow on load. This will result in setting the counter to its maximum value. Therefore, the user should set this parameter to ’b1 as a minimum.
Note on D38: 0x7832
Note on E38: 0xf2a0
Note on F38: 0x16806
Note on G38: 0x2ccbf
Note on A39: chip_drv: Defines the number of memory clocks required from memory reset to an MRR command (DRAM tINIT4 term) for frequency set N. Frequency set 0 will be used unless the lp_ext_fc_reg_copy signal is driven to non-zero during a “frequency change exit”. This parameter is only applicable when the Controller is programmed for the following memory systems: LPDDR3 (dram_class = ’b0111) For all other memory systems, this parameter must be cleared to 0x000000. Note: Since the counter is initially loaded with the value “tinit4_fN-1”, if this parameter is cleared to ’b0, the counter will underflow on load. This will result in setting the counter to its maximum value. Therefore, the user should set this parameter to ’b1 as a minimum.
Note on D39: 0x9a
Note on F39: 0x1cd
Note on G39: 0x396
Note on A40: chip_drv: Defines the maximum number of memory clocks required from memory reset to initialization complete for frequency set N. Frequency set 0 will be used unless the lp_ext_fc_reg_copy signal is driven to nonzero during a “frequency change exit”. The memory specification value to be used is dependent on the memory system: • For LPDDR3 memories: tINIT5 This parameter is only applicable when the Controller is programmed for the following memory systems: LPDDR3 (dram_class = ’b0111) For all other memory systems, this parameter must be cleared to 0x000000. Note: Since the counter is initially loaded with the value “tinit5_fN-1”, if this parameter is cleared to ’b0, the counter will underflow on load. This will result in setting the counter to its maximum value. Therefore, the user should set this parameter to ’b1 as a minimum.
Note on D40: 0x603
Note on F40: 0x1201
Note on G40: 0x23d7
Note on A41: chip_drv: Defines the DRAM tMRR term, in memory clocks. Note: Since the counter is initially loaded with the value “tmrr-1”, if this parameter is cleared to ’b0, the counter will underflow on load. This will result in setting the counter to its maximum value. Therefore, the user should set this parameter to ’b1 as a minimum.
Note on A43: chip_drv: Defines the number of memory clocks of delay after a memory mode register write to any non-mode register write command for frequency set N. For write leveling, this is defined as the number of memory clocks of wait time after a MRS command to the ODT enable. Frequency set 0 will be used unless the lp_ext_fc_reg_copy signal is driven to non-zero during a “frequency change exit”. There are two parameters that control the timing after a mode register write: tmod_fN and tmrd_fN. This parameter (tmod_fN) is typically the longer timing delay (defined by the memory specification) and controls the spacing of a mode register command to any other memory command. The Controller will wait this delay after a mode register command before sending any other command to memory since the controller has no way of knowing whether or not termination (ODT) will be used. The memory specification value to be used is dependent on the memory system: • For LPDDR3 memories: tMRW Note: Since the counter is initially loaded with the value “tmod_fN-1”, if this parameter is cleared to ’b0, the counter will underflow on load. This will result in setting the counter to its maximum value. Therefore, the user should set this parameter to ’b1 as a minimum. Note: For the high-speed controller architecture, the observed minimum values may be one memory clock greater than the programmed value due to the nature of the half rate clocking
Note on A44: chip_drv: Defines the minimum number of memory clocks required between two memory mode register write commands for frequency set N. This is the time required to complete the write operation to the mode register. Frequency set 0 will be used unless the lp_ext_fc_reg_copy signal is driven to non-zero during a “frequency change exit”. There are two parameters that control the timing after a mode register write: tmod_fN and tmrd_fN. This parameter (tmrd_fN) is typically the shorter of the two timing delays. The Controller will wait this delay after a mode register command before sending the next mode register command. The Controller does not need to wait for the longer tmod_fN timer to expire since termination is not used for mode register commands. The memory specification value to be used is dependent on the memory system: • For LPDDR3 memories: tMRW Note: Since the counter is initially loaded with the value “tmrd_fN-1”, if this parameter is cleared to ’b0, the counter will underflow on load. This will result in setting the counter to its maximum value. Therefore, the user should set this parameter to ’b1 as a minimum. Note: For the high-speed controller architecture, the observed minimum values may be one memory clock greater than the programmed value due to the nature of the half rate clocking.
Note on A45: chip_drv: efines the DRAM tMRRI term for frequency set N, in memory clocks. This is the delay between an IDLE power-down exit and when an MRR can be issued. Frequency set 0 will be used unless the lp_ext_fc_reg_copy signal is driven to non-zero during a “frequency change exit”. This parameter is only applicable when the Controller is programmed for the following memory systems: LPDDR3 (dram_class = ’b0111) For all other memory systems, this parameter must be cleared to 0x00.
Note on E45: 0x6
Note on F45: 0x9
Note on G45: 0x11
Note on A46: chip_drv: Defines the valid clock and CS requirement after CKE input low after an MRW command (DRAM tMRWCKEL term) for frequency set N, in memory clocks. Frequency set 0 will be used unless the lp_ext_fc_reg_copy signal is driven to non-zero during a “frequency change exit”. This value can be found by reviewing the initialization requirements in the memory specification. This parameter is only applicable when the Controller is programmed for the following memory systems: LPDDR4 (dram_class = ’b1011) For all other memory systems, this parameter must be cleared to 0x00.
Note on A47: chip_drv: Defines the DRAM power-down exit command period for frequency set N, in memory clocks. Frequency set 0 will be used unless the lp_ext_fc_reg_copy signal is driven to non-zero during a “frequency change exit”. The memory specification value to be used is dependent on the memory system: • For LPDDR3 memories: tXP Note: Since the counter is initially loaded with the value “tpdex_fN-1”, if this parameter is cleared to ’b0, the counter will underflow on load. This will result in setting the counter to its maximum value. Therefore, the user should set this parameter to ’b1 as a minimum. Note: For the high-speed controller architecture, the observed minimum values may be one memory clock greater than the programmed value due to the nature of the half rate clocking.
Note on A48: chip_drv: Defines the DRAM precharge to precharge time (DRAM tPPD term), in memory clocks. This parameter is only applicable when the Controller is programmed for the following memory systems: LPDDR4 (dram_class = ’b1011) For all other memory systems, this parameter must be cleared to ’b000. Note: This parameter will be cleared to 0x4 on reset.
Note on A49: chip_drv: Sets the time delay, in memory clocks, between when refresh commands are issued to different chip selects. If tref_interval is cleared to ’b000, then the refresh per chip select logic will be disabled and all chip selects will be refreshed simultaneously. The tref_interval parameter value must be less than the trfc_fN parameter value. For more information on the refresh per chip select feature, refer to the “Features” Chapter.
Note on A50: chip_drv: Defines the DRAM maximum row active time (DRAM tRAS term) for frequency set N, in memory clocks. Frequency set 0 will be used unless the lp_ext_fc_reg_copy signal is driven to non-zero during a “frequency change exit”. The user should set this value to the timing parameter in the memory specification. In practical use, the Cadence DDR Controller will use the value in this parameter with adjustments made for write recovery time, memory burst length and any internal delays if required. Note: Since the counter is initially loaded with the value “tras_max_fN-1”, if this parameter is cleared to ’b0, the counter will underflow on load. This will result in setting the counter to its maximum value. Therefore, the user should set this parameter to ’b1 as a minimum. Note: For the high-speed controller architecture, the observed minimum values may be one memory clock greater than the programmed value due to the nature of the half rate clocking.
Note on D50: 0x2a11
Note on E50: 0x54eb
Note on F50: 0x7e02
Note on G50: 0xfadc
Note on A51: chip_drv: Defines the DRAM minimum row activate time (DRAM tRAS term) for frequency set N, in memory clocks. Frequency set 0 will be used unless the lp_ext_fc_reg_copy signal is driven to non-zero during a “frequency change exit”. Note: Since the counter is initially loaded with the value “tras_min_fN-1”, if this parameter is cleared to ’b0, the counter will underflow on load. This will result in setting the counter to its maximum value. In general, it is suggested that this parameter be programmed to a value of at least 0x3. Note: For the high-speed controller architecture, the observed minimum values may be one memory clock greater than the programmed value due to the nature of the half rate clocking.
Note on A52: chip_drv: Defines the DRAM row precharge time for all banks associated with frequency set 4 of chip select X, in memory clocks. Frequency set 0 will be used unless the lp_ext_fc_reg_copy signal is driven to non-zero during a “frequency change exit”. If the memory specification defines both a single-bank and an all-banks pre-charge value, this parameter should be programmed to the all-banks value and the trp_f4_X parameter should be programmed to the single-bank value. If the memory specification does NOT specify an all-banks pre-charge value, both parameters should be programmed to the same value. The memory specification value to be used is dependent on the memory system: • For LPDDR3 memories: tRPab Note: Since the counter is initially loaded with the value “trp_ab_f4_X-1”, if this parameter is cleared to ’b0, the counter will underflow on load. This will result in setting the counter to its maximum value. Therefore, the user should set this parameter to ’b1 as a minimum.
Note on D52: 4
Note on E52: 0x7
Note on F52: 0xa
Note on G52: 0x14
Note on D53: 0xa
Note on E53: 0x14
Note on F53: 0x1e
Note on G53: 0x3a
Note on A54: chip_drv: Defines the DRAM RAS to CAS delay for frequency set N (DRAM tRCD term), in memory clocks. Frequency set 0 will be used unless the lp_ext_fc_reg_copy signal is driven to non-zero during a “frequency change exit”. Note: Since the counter is initially loaded with the value “trcd_fN-1”, if this parameter is cleared to ’b0, the counter will underflow on load. This will result in setting the counter to its maximum value. Therefore, the user should set this parameter to ’b1 as a minimum. Note: For the high-speed controller architecture, the observed minimum values may be one memory clock greater than the programmed value due to the nature of the half rate clocking.
Note on D54: 3
Note on E54: 0x6
Note on F54: 9
Note on G54: 0x11
Note on A55: chip_drv: Defines the DRAM tRP term for a single bank for frequency set N, in memory clocks. Frequency set 0 will be used unless the lp_ext_fc_reg_copy signal is driven to nonzero during a “frequency change exit”. If the memory specification defines both a singlebank and an all-banks pre-charge value, this parameter should be programmed to the single-bank value and the trp_ab_fN parameter should be programmed to the allbanks value. Note: Since the counter is initially loaded with the value “trp_fN-1”, if this parameter is cleared to ’b0, the counter will underflow on load. This will result in setting the counter to its maximum value. Therefore, the user should set this parameter to ’b1 as a minimum. Note: For the high-speed controller architecture, the observed minimum values may be one memory clock greater than the programmed value due to the nature of the half rate clocking.
Note on D55: 3
Note on E55: 0x6
Note on F55: 9
Note on G55: 0x11
Note on A56: chip_drv: Defines the DRAM tREFI term between refresh commands for frequency set N, in memory clocks, the average interval between refreshes. Frequency set 0 will be used unless the lp_ext_fc_reg_copy signal is driven to non-zero during a “frequency change exit”. For more information on this parameter, refer to Section 14.4, “Refresh Per Command Timing” in the “Features” Chapter. For more information on the refresh per chip select feature, refer to the Section 14.6, “Refresh Per Chip Select” in the “Features” Chapter. Note: Since the counter is initially loaded with the value “tref_fN-1”, if this parameter is cleared to ’b0, the counter will underflow on load. This will result in setting the counter to its maximum value. Therefore, the user should set this parameter to ’b1 as a minimum. Note: For the high-speed controller architecture, the observed minimum values may be one memory clock smaller than the programmed value due to the nature of the half rate clocking
Note on A57: chip_drv: Defines the DRAM tRFC term, the refresh command time for frequency set N, in memory clocks. Frequency set 0 will be used unless the lp_ext_fc_reg_copy signal is driven to non-zero during a “frequency change exit”. For more information on the refresh per chip select feature, refer to the “Features” Chapter. Note: Since the counter is initially loaded with the value “trfc_fN-1”, if this parameter is cleared to ’b0, the counter will underflow on load. This will result in setting the counter to its maximum value. Therefore, the user should set this parameter to ’b1 as a minimum. Note: For the high-speed controller architecture, the observed minimum values may be one memory clock greater than the programmed value due to the nature of the half rate clocking.
Note on A58: chip_drv: Defines the DRAM activate to activate delay to different bank groups for frequency set N, in memory clocks. Frequency set 0 will be used unless the lp_ext_fc_reg_copy signal is driven to non-zero during a “frequency change exit”. The memory specification value to be used is dependent on the memory system: • For LPDDR3 memories: tRRD • For LPDDR4 memories: tRRD Note: Since the counter is initially loaded with the value “trrd_fN-1”, if this parameter is cleared to ’b0, the counter will underflow on load. This will result in setting the counter to its maximum value. Therefore, the user should set this parameter to ’b1 as a minimum. Note: For the high-speed controller architecture, the observed minimum values may be one memory clock greater than the programmed value due to the nature of the half rate clocking.
Note on A59: chip_drv: Defines the read to precharge command delay for frequency set N. Frequency set 0 will be used unless the lp_ext_fc_reg_copy signal is driven to non-zero during a “frequency change exit”. The memory specification value to be used is dependent on the memory system: • For LPDDR3 memories: tRTP Note: For the high-speed controller architecture, the observed minimum values may be one memory clock greater than the programmed value due to the nature of the half rate clocking.
Note on A60: chip_drv: Defines the minimum self-refresh time (DRAM tTSR term) for frequency set N, in memory clocks. Frequency set 0 will be used unless the lp_ext_fc_reg_copy signal is driven to non-zero during a “frequency change exit”. This value can be found by reviewing the initialization reckquirements in the memory specification. This parameter is only applicable when the Controller is programmed for the following memory systems: LPDDR4 (dram_class = ’b1011) For all other memory systems, this parameter must be cleared to 0x00.
Note on A61: chip_drv: Defines the MR13[3] write recovery time (DRAM tVRCG_disable term), in memory clocks. This defines the number of cycles that must elapse between programming bit [3] of the MR13 mode register and another command. This parameter is only applicable when the Controller is programmed for the following memory systems: LPDDR4 (dram_class = ’b1011) For all other memory systems, this parameter must be cleared to 0x000.
Note on A62: chip_drv: Defines the MR13[3] write recovery time (DRAM tVRCG_enable term), in memory clocks. This defines the number of cycles that must elapse between programming bit [3] of the MR13 mode register and another command. This parameter is only applicable when the Controller is programmed for the following memory systems: LPDDR4 (dram_class = ’b1011) For all other memory systems, this parameter must be cleared to 0x000
Note on A63: chip_drv: Defines the delay when MR12 or MR14 are written while the FSP-OP equals the FSPWR (DRAM tVREF_LONG term), in memory clocks. FSP-OP is MR13 [7] and FSP-WR is MR13 [6]. This parameter is only applicable when the Controller is programmed for the following memory systems: LPDDR4 (dram_class = ’b1011) For all other memory systems, this parameter must be cleared to 0x000.
Note on A65: chip_drv: Sets the number of memory clocks needed to switch from a write to a read operation for frequency set N. Frequency set 0 will be used unless the lp_ext_fc_reg_copy signal is driven to non-zero during a “frequency change exit”. The memory specification value to be used is dependent on the memory system: • For LPDDR3 memories: tWTR Note: Since the counter is initially loaded with the value “twtr_fN-1”, if this parameter is cleared to ’b0, the counter will underflow on load. This will result in setting the counter to its maximum value. Therefore, the user should set this parameter to ’b1 as a minimum.
Note on A66: chip_drv: Defines the DRAM time from a self-refresh exit to a command that does not require the memory DLL to be locked for frequency set N, in memory clocks. Frequency set 0 will be used unless the lp_ext_fc_reg_copy signal is driven to non-zero during a “frequency change exit”. The memory specification value to be used is dependent on the memory system: • For LPDDR3 memories: tXSR Note: Since the counter is initially loaded with the value “txsnr_fN-1”, if this parameter is cleared to ’b0, the counter will underflow on load. This will result in setting the counter to its maximum value. Therefore, the user should set this parameter to ’b1 as a minimum. Note: For the high-speed controller architecture, the observed minimum values may be one memory clock greater than the programmed value due to the nature of the half rate clocking.
Note on D66: 0x22
Note on E66: 0xa8
Note on F66: 0x66
Note on G66: 0xCA
Note on A67: chip_drv: Defines the DRAM time from a self-refresh exit to an active command that requires the memory DLL to be locked for frequency set N, in memory clocks. Frequency set 0 will be used unless the lp_ext_fc_reg_copy signal is driven to non-zero during a “frequency change exit”. The meaning of this parameter depends on the memory system being used: • For LPDDR3 memories: tXSR Note: Since the counter is initially loaded with the value “txsr_fN-1”, if this parameter is cleared to ’b0, the counter will underflow on load. This will result in setting the counter to its maximum value. Therefore, the user should set this parameter to ’b1 as a minimum. Note: For the high-speed controller architecture, the observed minimum values may be one memory clock greater than the programmed value due to the nature of the half rate clocking.
Note on D67: 0x22
Note on E67: 0xa8
Note on F67: 0x66
Note on G67: 0xCA
Note on A68: chip_drv: Specifies the duration of wait time, in memory clocks, required for the memories to complete a ZQCal Start calibration command for frequency set N. Frequency set 0 will be used unless the lp_ext_fc_reg_copy signal is driven to non-zero during a “frequency change exit”.
Note on A69: chip_drv: Defines the valid clock and CS requirement after CKE input low after a ZQ calibration start command (DRAM tZQCKE term) for frequency set N, in memory clocks. Frequency set 0 will be used unless the lp_ext_fc_reg_copy signal is driven to nonzero during a “frequency change exit”. This value can be found by reviewing the initialization requirements in the memory specification. This parameter is only applicable when the Controller is programmed for the following memory systems: LPDDR4 (dram_class = ’b1011) For all other memory systems, this parameter must be cleared to 0x0
Note on A70: chip_drv: Specifies the duration of wait time, in memory clocks, required for the memories to complete a ZQCal Start calibration command for frequency set N. Frequency set 0 will be used unless the lp_ext_fc_reg_copy signal is driven to non-zero during a “frequency change exit”.
Note on D71: 0x28
Note on E71: 0x28
Note on F71: 0x28
Note on G71: 0x28
Note on D72: 0xd
Note on E72: 0xd
Note on F72: 0xd
Note on G72: 0xd
Note on A74: chip_drv: Defines the delay between a read command and the ODT assertion when the ODT write maps are non-zero for frequency set N. Frequency set 0 will be used unless the lp_ext_fc_reg_copy signal is driven to nonzero during a “frequency change exit”. Note: When programmed for LPDDR3 memory systems (dram_class = ’b0111) or LPDDR4 memory systems (dram_class = ’b1011), this parameter is only relevant if the en_odt_assert_except_rd parameter is cleared to ’b0.
Note on A75: chip_drv: Defines the delay between a read command and the ODT assertion when the ODT write maps are non-zero for frequency set N. Frequency set 0 will be used unless the lp_ext_fc_reg_copy signal is driven to nonzero during a “frequency change exit”. Note: When programmed for LPDDR3 memory systems (dram_class = ’b0111) or LPDDR4 memory systems (dram_class = ’b1011), this parameter is only relevant if the en_odt_assert_except_rd parameter is cleared to ’b0.
Note on A76: chip_drv: Defines the delay between a write command and the ODT assertion for frequency set N when the ODT write maps are non-zero. Frequency set 0 will be used unless the lp_ext_fc_reg_copy signal is driven to nonzero during a “frequency change exit”. Note: When programmed for LPDDR3 memory systems (dram_class = ’b0111) or LPDDR4 memory systems (dram_class = ’b1011), this parameter is only relevant if the en_odt_assert_except_rd parameter is cleared to ’b0.
Note on A77: chip_drv: Defines the DRAM timing between an ODT to the next non read/write command for frequency set N, in memory clocks. Frequency set 0 will be used unless the lp_ext_fc_reg_copy signal is driven to nonzero during a “frequency change exit”. • For LPDDR3 memories: Program to the (tODToff + 1) value from the memory specification. • For LPDDR4 memories: Program to the (tODTLoff,min
Note on E77: 3
Note on F77: 2
Note on G77: 4
Note on A78: Defines the minimum DRAM cycles of ODT high time for a read command, in memory clocks. When this parameter is programmed to a value larger than the number of cycles required for a burst, the command-tocommand delays must be adjusted to delay commands as needed. • For LPDDR3 memories: Program to the (tAODToff + 1) value from the memory specification. When programmed for LPDDR3 memory systems (dram_class = ’b0111), this parameter is only relevant if the en_odt_assert_except_rd parameter is cleared to ’b0. • For LPDDR4 memories: When programmed for LPDDR4 memory systems (dram_class = ’b1011), this parameter is only relevant if the en_odt_assert_except_rd parameter is cleared to ’b0.
Note on D78: 7
Note on E78: 7
Note on F78: 7
Note on G78: 7
Note on A79: Defines the minimum DRAM cycles of ODT high time for a write command, in memory clocks. When this parameter is programmed to a value larger than the number of cycles required for a burst, the command-tocommand delays must be adjusted to delay commands as needed. • For LPDDR3 memories: Program to the value from the memory specification. When programmed for LPDDR3 memory systems (dram_class = ’b0111), this parameter is only relevant if the en_odt_assert_except_rd parameter is cleared to ’b0. • For LPDDR4 memories: When programmed for LPDDR4 memory systems (dram_class = ’b1011), this parameter is only relevant if the en_odt_assert_except_rd parameter is cleared to ’b0.
Note on A81: Defines the power-down mode auto entry controller clocks. This parameter relates to all of the following states: • “Active Power-Down” • “Active Power-Down with Memory Clock Gating” • “Pre-Charge Power-Down” • “Pre-Charge Power-Down with Memory Clock Gating” The Controller will issue a power-down entry. The DRAMs will enter one of the four powerdown states depending on the state of the rows and the setting of the lp_auto_mem_gate_en [0] parameter bit at that time. This parameter defines the number of idle controller clocks that can elapse before the controller will automatically issue an entry into the appropriate power-down low power state. This value will be loaded into the auto power-down counter when any command enters the command queue. When the controller is idle, if the associated bit (bit [0]) in the lp_auto_entry_en parameter is set to ’b1 and this parameter is programmed to a non-zero value, the auto power-down counter will decrement once for each idle controller clock. If the counter expires, the LPC module will request arbitration and issue a low power entry. Clearing this parameter to 0x0 disables automatic entry, even if the associated bit in the lp_auto_entry_en parameter is set to ’b1.
Note on A82: “Self-Refresh” or “Self-Refresh with Memory Clock Gating” auto entry periodic cycles. This parameter defines the number of long count sequences that can elapse before the controller will automatically issue an entry into the “Self-Refresh” or “Self-Refresh with Memory Clock Gating” low power state. The length of a long count sequence is defined in the long_count_mask parameter. When the controller is idle, if the associated bit (bit [1]) in the lp_auto_entry_en parameter is set to ’b1 and this parameter is programmed to a non-zero value, the auto self-refresh counter will decrement once for each long count of idle time that passes. If the counter expires, the LPC module will request arbitration and issue a low power entry. The memory clock will only be gated if the associated bit (bit [1]) of the lp_auto_mem_gate_en parameter is set to ’b1. Clearing this parameter to 0x0 disables automatic entry, even if the associated bit in the lp_auto_entry_en parameter is set to ’b1.
Note on A83: “Self-Refresh with Memory and Controller Clock Gating” auto entry periodic cycles. This parameter defines the number of long count sequences that can elapse before the controller will automatically issue an entry into the “Self-Refresh with Memory and Controller Clock Gating” low power state. The length of a long count sequence is defined in the long_count_mask parameter. When the controller is idle, if the associated bit (bit [2]) in the lp_auto_entry_en parameter is set to ’b1 and this parameter is programmed to a non-zero value, the auto self-refresh gate counter will decrement once for each long count of idle time that passes. If the counter expires, the LPC module will request arbitration and issue a low power entry. The Controller will ensure that no commands are being processed before entering this state. This mode has no dependency on the lp_auto_mem_gate_en parameter. Clearing this parameter to 0x0 disables automatic entry, even if the associated bit in the lp_auto_entry_en parameter is set to ’b1
Note on A84: “Lite Self-Refresh” auto entry periodic cycles. This parameter defines the number of long count sequences that can elapse before the controller will automatically issue an entry into the “Lite Self-Refresh” low power state. The length of a long count sequence is defined in the long_count_mask parameter. When the controller is idle, if the associated bit (bit [1]) in the lp_auto_entry_en parameter is set to ’b1 and this parameter is programmed to a non-zero value, the auto lite self-refresh counter will decrement once for each long count of idle time that passes. If the counter expires, the LPC module will request arbitration and issue a low power entry. The memory clock will only be gated if the associated bit (bit [2]) of the lp_auto_mem_gate_en parameter is set to ’b1. Clearing this parameter to 0x0 disables automatic entry, even if the associated bit in the lp_auto_entry_en parameter is set to ’b1. This parameter is only applicable when the Controller is programmed for the following memory systems: LPDDR4 (dram_class = ’b1011) For all other memory systems, this parameter must be cleared to 0x000
Note on A85: chip_drv: Defines the DFI tlp_wakeup timing parameter, the encoded number of DFI clocks that the PHY may remain idle, for frequency set N when memory is in Power-Down mode. Frequency set 0 will be used unless the lp_ext_fc_reg_copy signal is driven to nonzero during a “frequency change exit”. This parameter holds an encoded value between 0 and 15 that will be driven on the dfi_lp_wakeup signal. These encoded values are defined by the DFI specification. It is expected that the wakeup timing parameters be programmed with increasing times based on power savings. This means that lpi_timer_wakeup_fN ≥ lpi_srpd_deep_mcclk_gate_wakeup_fN ≥ lpi_srpd_deep_wakeup_fN ≥ lpi_sr_mcclk_gate_wakeup_fN ≥ lpi_srpd_lite_wakeup_fN ≥ lpi_sr_wakeup_fN ≥ lp_pd_wakeup_fN, for the states that are enabled in the lpi_wakeup_en parameter • 0x0 = 16 cycles • 0x1 = 32 cycles • 0x2 = 64 cycles • 0x3 = 128 cycles • 0x4 = 256 cycles • 0x5 = 512 cycles • 0x6 = 1024 cycles • 0x7 = 2048 cycles • 0x8 = 4096 cycles • 0x9 = 8192 cycles • 0x10 = 16384 cycles • 0x11 = 32768 cycles • 0x12 = 65536 cycles • 0x13 = 131072 cycles • 0x14 = 262144 cycles • 0x15 = unlimited If bit [0] of the lpi_wakeup_en parameter is cleared to ’b0, the dfi_lp_req signal will not be asserted in response to memory being placed into Power-Down mode
Note on A86: Defines the DFI tlp_wakeup timing parameter, the encoded number of DFI clocks that the PHY may remain idle, for frequency set N when memory is in Self-Refresh mode with the controller clock gated. Frequency set 0 will be used unless the lp_ext_fc_reg_copy signal is driven to non-zero during a “frequency change exit”. This parameter holds an encoded value between 0 and 15 that will be driven on the dfi_lp_wakeup signal. These encoded values are defined by the DFI specification. It is expected that the wakeup timing parameters be programmed with increasing times based on power savings. This means that lpi_timer_wakeup_fN ≥ lpi_srpd_deep_mcclk_gate_wakeup_fN ≥ lpi_srpd_deep_wakeup_fN ≥ lpi_sr_mcclk_gate_wakeup_fN ≥ lpi_srpd_lite_wakeup_fN ≥ lpi_sr_wakeup_fN ≥ lp_pd_wakeup_fN, for the states that are enabled in the lpi_wakeup_en parameter.. • 0x0 = 16 cycles • 0x1 = 32 cycles • 0x2 = 64 cycles • 0x3 = 128 cycles • 0x4 = 256 cycles • 0x5 = 512 cycles • 0x6 = 1024 cycles • 0x7 = 2048 cycles • 0x8 = 4096 cycles • 0x9 = 8192 cycles • 0x10 = 16384 cycles • 0x11 = 32768 cycles • 0x12 = 65536 cycles • 0x13 = 131072 cycles • 0x14 = 262144 cycles • 0x15 = unlimited If bit [2] of the lpi_wakeup_en parameter is cleared to ’b0, the dfi_lp_req signal will not be asserted in response to memory being placed into Self-Refresh mode with the controller clock gated
Note on A87: Defines the DFI tlp_wakeup timing parameter,the encoded number of DFI clocks that the PHY may remain idle, for frequency set N when memory is in Self-Refresh mode. Frequency set 0 will be used unless the lp_ext_fc_reg_copy signal is driven to nonzero during a “frequency change exit”.This parameter holds an encoded value between 0 and 15 that will be driven on the dfi_lp_wakeup signal. These encoded values are defined by the DFI specification. It is expected that the wakeup timing parameters be programmed with increasing times based on power savings. This means that lpi_timer_wakeup_fN ≥ lpi_srpd_deep_mcclk_gate_wakeup_fN ≥ lpi_srpd_deep_wakeup_fN ≥ lpi_sr_mcclk_gate_wakeup_fN ≥ lpi_srpd_lite_wakeup_fN ≥ lpi_sr_wakeup_fN ≥ lp_pd_wakeup_fN, for the states that are enabled in the lpi_wakeup_en parameter.. • 0x0 = 16 cycles • 0x1 = 32 cycles • 0x2 = 64 cycles • 0x3 = 128 cycles • 0x4 = 256 cycles • 0x5 = 512 cycles • 0x6 = 1024 cycles • 0x7 = 2048 cycles • 0x8 = 4096 cycles • 0x9 = 8192 cycles • 0x10 = 16384 cycles • 0x11 = 32768 cycles • 0x12 = 65536 cycles • 0x13 = 131072 cycles • 0x14 = 262144 cycles • 0x15 = unlimited If bit [1] of the lpi_wakeup_en parameter is cleared to ’b0, the dfi_lp_req signal will not be asserted in response to memory being placed into Self-Refresh mode
Note on A88: Defines the DFI tlp_wakeup timing parameter, the encoded number of DFI clocks that the PHY may remain idle, for frequency set N when memory is in Self-Refresh Deep Power-Down mode with the memory and controller clocks gated. Frequency set 0 will be used unless the lp_ext_fc_reg_copy signal is driven to non-zero during a “frequency change exit”. This parameter holds an encoded value between 0 and 15 that will be driven on the dfi_lp_wakeup signal. These encoded values are defined by the DFI specification. It is expected that the wakeup timing parameters be programmed with increasing times based on power savings. This means that lpi_timer_wakeup_fN ≥ lpi_srpd_deep_mcclk_gate_wakeup_fN ≥ lpi_srpd_deep_wakeup_fN ≥ lpi_sr_mcclk_gate_wakeup_fN ≥ lpi_srpd_lite_wakeup_fN ≥ lpi_sr_wakeup_fN ≥ lp_pd_wakeup_fN, for the states that are enabled in the lpi_wakeup_en parameter. Refer to Section 15.6.1, “Programming for the LPI” in the “DDR PHY Interface (DFI)” Chapter for details on the bit settings. If bit [3] of the lpi_wakeup_en parameter is cleared to ’b0, the dfi_lp_req signal will not be asserted in response to memory being placed into Self-Refresh Deep Power-Down mode with the memory and controller clocks gated. This parameter is only applicable when the Controller is programmed for the following memory systems: LPDDR4 (dram_class = ’b1011) For all other memory systems, this parameter must be cleared to 0x0.
Note on A89: Defines the DFI tlp_wakeup timing parameter, the encoded number of DFI clocks that the PHY may remain idle, for frequency set N when memory is in Self-Refresh Deep Power-Down mode. Frequency set 0 will be used unless the lp_ext_fc_reg_copy signal is driven to non-zero during a “frequency change exit”. This parameter holds an encoded value between 0 and 15 that will be driven on the dfi_lp_wakeup signal. These encoded values are defined by the DFI specification. It is expected that the wakeup timing parameters be programmed with increasing times based on power savings. This means that lpi_timer_wakeup_fN ≥ lpi_srpd_deep_mcclk_gate_wakeup_fN ≥ lpi_srpd_deep_wakeup_fN ≥ lpi_sr_mcclk_gate_wakeup_fN ≥ lpi_srpd_lite_wakeup_fN ≥ lpi_sr_wakeup_fN ≥ lp_pd_wakeup_fN, for the states that are enabled in the lpi_wakeup_en parameter.. • 0x0 = 16 cycles • 0x1 = 32 cycles • 0x2 = 64 cycles • 0x3 = 128 cycles • 0x4 = 256 cycles • 0x5 = 512 cycles • 0x6 = 1024 cycles • 0x7 = 2048 cycles • 0x8 = 4096 cycles • 0x9 = 8192 cycles • 0x10 = 16384 cycles • 0x11 = 32768 cycles • 0x12 = 65536 cycles • 0x13 = 131072 cycles • 0x14 = 262144 cycles • 0x15 = unlimited If bit [3] of the lpi_wakeup_en parameter is cleared to ’b0, the dfi_lp_req signal will not be asserted in response to memory being placed into Self-Refresh Deep Power-Down mode. This parameter is only applicable when the Controller is programmed for the following memory systems: LPDDR4 (dram_class = ’b1011) For all other memory systems, this parameter must be cleared to 0x0.
Note on A90: Defines the DFI tlp_wakeup timing parameter, the encoded number of DFI clocks that the PHY may remain idle, for frequency set N when memory is in Self-Refresh Lite Power- Down mode. Frequency set 0 will be used unless the lp_ext_fc_reg_copy signal is driven to non-zero during a “frequency change exit”. This parameter holds an encoded value between 0 and 15 that will be driven on the dfi_lp_wakeup signal. These encoded values are defined by the DFI specification. It is expected that the wakeup timing parameters be programmed with increasing times based on power savings. This means that lpi_timer_wakeup_fN ≥ lpi_srpd_deep_mcclk_gate_wakeup_fN ≥ lpi_srpd_deep_wakeup_fN ≥ lpi_sr_mcclk_gate_wakeup_fN ≥ lpi_srpd_lite_wakeup_fN ≥ lpi_sr_wakeup_fN ≥ lp_pd_wakeup_fN, for the states that are enabled in the lpi_wakeup_en parameter • 0x0 = 16 cycles • 0x1 = 32 cycles • 0x2 = 64 cycles • 0x3 = 128 cycles • 0x4 = 256 cycles • 0x5 = 512 cycles • 0x6 = 1024 cycles • 0x7 = 2048 cycles • 0x8 = 4096 cycles • 0x9 = 8192 cycles • 0x10 = 16384 cycles • 0x11 = 32768 cycles • 0x12 = 65536 cycles • 0x13 = 131072 cycles • 0x14 = 262144 cycles • 0x15 = unlimited If bit [3] of the lpi_wakeup_en parameter is cleared to ’b0, the dfi_lp_req signal will not be asserted in response to memory being placed into Self-Refresh Lite Power-Down mode. This parameter is only applicable when the Controller is programmed for the following memory systems: LPDDR4 (dram_class = ’b1011) For all other memory systems, this parameter must be cleared to 0x0.
Note on A91: Defines the LPI timeout for the system to return to normal operation, the maximum number of clock cycles after the dfi_lp_req signal is de-asserted that the dfi_lp_ack signal must be de-asserted. If this time is violated, the LPI error interrupt (bit [22]) in the int_status parameter will be set to ’b1. Clearing this parameter to 0x0 will disable this timeout.
Note on A92: Defines the LPI timer count. This parameter should be programmed to the number of clock cycles of idle time that the Controller should wait before transitioning the dfi_lp_wakeup signal to the lpi_timer_wakeup_fN parameter value. This timer is programmed in terms of long counts. Each long count sequence consists of a fixed number of controller clocks (the long count sequence, defined by the long_count_mask parameter), and this parameter determines how many long counts will pass before a counter decrement. For example, if this parameter is programmed to 0x5, and the long_count_mask parameter was programmed to 0x10 for a 512-count long counter, the total count before an automatic programming of dfi_lp_wakeup would be 512*5 = 2560 cycles. Since the LPI timer is programmed in long counts, an LPI timer expiration is only intended when the LPI handshake is already in progress.
Note on A93: chip_drv: Defines the LPI timeout time, the maximum cycles between a dfi_lp_req de-assertion and a dfi_lp_ack de-assertion. If this value is exceeded, an interrupt will occur.
Note on A96: Specifies the minimum number of controller clocks after the master delay value is programmed before the DLL reset (dll_rst_n) may be asserted. If the dll_rst_n signal is being used in the system, this parameter may be useful. If the dll_rst_n signal is not being used, this parameter may be ignored.
Note on A97: Sets the number of controller clocks that the DLL reset (dll_rst_n) must be held asserted for the DLL. If the dll_rst_n signal is being used in the system, this parameter may be useful. If the dll_rst_n signal is not being used, this parameter may be ignored.
Note on A98: Adjusts the relative timing between DFI read commands and the dfi_rddata_en signal to conform to PHY timing requirements for frequency set N. Frequency set 0 will be used unless the lp_ext_fc_reg_copy signal is driven to non-zero during a “frequency change exit”. Setting this parameter to 0x2 will cause the dfi_rddata_en will assert one DFI PHY clock after the dfi_address signal. Each incremental increase will further delay the dfi_rddata_en signal. The minimum supported value for this parameter is 4. This parameter affects the actual PHY read latency (tdfi_rddata_en) as follows: tdfi_rddata_en = rdlat_adj_fN + reg_dimm_enable - 1 This parameter only affects the DFI.
Note on A100: Defines the number of additional controller clocks of delay to insert between two read commands to the same chip select. This parameter may be programmed to any value including 0x00. For more information on bus turnaround parameters, refer to Section 14.2, “Command to Command Timing” in the “Features” Chapter.
Note on A101: Defines the number of additional controller clocks of delay to insert from a read command to one chip select to a write command to a different chip select for frequency set N. Frequency set 0 will be used unless the lp_ext_fc_reg_copy signal is driven to non-zero during a “frequency change exit”. This parameter should be programmed to a non-zero value. The exact value is systemdependent. For more information on bus turnaround parameters, refer to Section 14.2, “Command to Command Timing” in the “Features” Chapter. Note: This parameter will be cleared to 0x01 on reset.
Note on A102: Defines the number of additional controller clocks of delay to insert from a read command to a write command to the same chip select for frequency set N. Frequency set 0 will be used unless the lp_ext_fc_reg_copy signal is driven to nonzero during a “frequency change exit”. This parameter should be programmed to a non-zero value. The exact value is systemdependent. For more information on bus turnaround parameters, refer to Section 14.2, “Command to Command Timing” in the “Features” Chapter. • ’b00000 = Reserved • ’b00001 = 0 additional controller clocks • ’b00010 = 1 additional controller clock • ’b00011 = 2 additional controller clocks • ’b00100, etc. Note: This parameter will be cleared to 0x02 on reset
Note on D102: 2
Note on E102: 2
Note on F102: 2
Note on G102: 2
Note on A103: Defines the additional delay to insert between a read or write command and a mode register write. The programming of this parameter is dependent on the memory system. This parameter is only applicable when the Controller is programmed for the following memory systems: LPDDR4 (dram_class = ’b1011) For all other memory systems, this parameter must be cleared to 0x0. Note: This parameter
Note on A104: Defines the write latency from when the write command is issued to the time the write data is presented to the DRAM memories for frequency set N, in memory clocks. Frequency set 0 will be used unless the lp_ext_fc_reg_copy signal is driven to nonzero during a “frequency change exit”.
Note on A105: Adjusts the relative timing in memory clocks between DFI write commands and the dfi_wrdata_en signal to conform to PHY timing requirements for frequency set N. Frequency set 0 will be used unless the lp_ext_fc_reg_copy signal is driven to nonzero during a “frequency change exit”. Note: For LPDDR2 memory systems (dram_class = ’b0101) or LPDDR3 memory systems (dram_class = ’b0111), the wrlat_adj_fN value is incremented inside the controller by 1 to compensate for the tDSS value from the memory specification. Setting this parameter to 0x0 will cause the dfi_wrdata_en to assert on the same controller clock as the dfi_address. Each incremental increase will delay the dfi_wrdata_en signal. The minimum supported value for this parameter is 0. This parameter affects the actual PHY write latency (tdfi_phy_wrlat) as follows: tdfi_phy_wrlat = wrlat_adj_fN + reg_dimm_enable - 1 This parameter only affects the DFI.
Note on A106: Defines the number of additional controller clocks of delay to insert from a write command to one chip select to a read command to a different chip select for frequency set N. Frequency set 0 will be used unless the lp_ext_fc_reg_copy signal is driven to non-zero during a “frequency change exit”. The minimum allowable programming of this parameter is dependent on the memory system being used. For some memory types, a value of 0x00 is supported. Refer to the JEDEC specification for the memory type being used. For more information on bus turnaround parameters, refer to Section 14.2, “Command to Command Timing” in the “Features” Chapter. Note: This parameter will be cleared to 0x01 on reset.
Note on A107: Defines the number of additional controller clocks of delay to insert from a write command to a read command to the same chip select. This parameter may be programmed to any value including 0x00. For more information on bus turnaround parameters, refer to Section 14.2, “Command to Command Timing” in the “Features” Chapter.
Note on D107: 0
Note on E107: 0
Note on F107: 0
Note on G107: 0
Note on A108: Defines the number of additional controller clocks of delay to insert from a write command to one chip select to a write command to a different chip select for frequency set N. Frequency set 0 will be used unless the lp_ext_fc_reg_copy signal is driven to non-zero during a “frequency change exit”. This parameter should be programmed to a non-zero value. The exact value is systemdependent. For more information on bus turnaround parameters, refer to Section 14.2, “Command to Command Timing” in the “Features” Chapter. Note: This parameter will be cleared to 0x01 on reset.
Note on A109: Defines the number of additional controller clocks of delay to insert between two write commands to the same chip select. This parameter may be programmed to any value including 0x00. For more information on bus turnaround parameters, refer to Section 14.2, “Command to Command Timing” in the “Features” Chapter.
Note on A111: Defines the DFI tcalvl_capture timing parameter for frequency set N, the minimum number of DFI clocks required after a CA calibration command until the dfi_calvl_capture signal is pulsed. All DFI timing parameters must be programmed relative to the DFI clock. Frequency set 0 will be used unless the lp_ext_fc_reg_copy signal is driven to nonzero during a “frequency change exit”.
Note on A112: Defines the DFI tcalvl_cc timing parameter, the minimum number of DFI clocks required between calibration commands for CA training for frequency set N. All DFI timing parameters must be programmed relative to the DFI clock. Frequency set 0 will be used unless the lp_ext_fc_reg_copy signal is driven to non-zero during a “frequency change exit”.
Note on A113: Defines the DFI tcalvl_en timing parameter, the minimum number of DFI clocks required after the CA training enable signal is asserted until the dfi_cke signal is de-asserted and the first CA training pulse may be sent. All DFI timing parameters must be programmed relative to the DFI clock.
Note on A114: Defines the DFI tcalvl_max timing parameter, the maximum number of DFI clocks that the controller will wait for a response from the PHY for CA training. All DFI timing parameters must be programmed relative to the DFI clock. If this timing is violated, the controller will set the CA training error interrupt (bit [12]) in the int_status parameter to ’b1 and report the error type in the calvl_error_status parameter in bit [0]. Clearing this parameter to 0x0 disables the error reporting
Note on A115: Defines the DFI tcalvl_resp timing parameter, the maximum number of DFI clocks that may occur between a CA training request and the CA training mode enable. All DFI timing parameters must be programmed relative to the DFI clock. If this timing is violated, the controller will set the CA training error interrupt (bit [12]) in the int_status parameter to ’b1 and report the error type in the calvl_error_status parameter in bit [1]. The Controller will not take any other actions as a result of this timing violation. Clearing this parameter to 0x0 disables the error reporting.
Note on A116: Defines the DFI tctrl_delay timing parameter for frequency set N, the number of DFI clocks after an assertion or de-assertion of the DFI control signals that the control signals at the PHY-DRAM interface will reflect the assertion or de-assertion. Frequency set 0 will be used unless the lp_ext_fc_reg_copy signal is driven to non-zero during a “frequency change exit”. This parameter should be programmed to the number of DFI clocks that the PHY requires to send a power-down or self-refresh command to the DRAM memories. All DFI timing parameters must be programmed relative to the DFI clock. Note: This parameter will be cleared to 0x4 on reset.
Note on A117: Defines the DFI tctrlupd_interval timing parameter for frequency set N, the maximum number of DFI clocks that the Controller may wait between assertions of the dfi_ctrlupd_req signal. Frequency set 0 will be used unless the lp_ext_fc_reg_copy signal is driven to non-zero during a “frequency change exit”. If this timing is violated, the controller will set the DFI update error interrupt (bit [13]) in the int_status parameter to ’b1 and report the error type in the update_error_status parameter in bit [0]. Clearing this parameter to 0x0 disables the timer (providing the controller an unlimited number of DFI clocks between controllerinitiated update requests) and disables the interrupt and error reporting. All DFI timing parameters must be programmed relative to the DFI clock.
Note on A118: Defines the DFI tctrlupd_max timing parameter for frequency set N, the maximum number of DFI clocks that the dfi_ctrlupd_req signal can assert. Frequency set 0 will be used unless the lp_ext_fc_reg_copy signal is driven to non-zero during a “frequency change exit”. If this timing is violated, the controller will deassert the dfi_ctrlupd_req signal, set the DFI update error interrupt (bit [13]) in the int_status parameter to ’b1 and report the error type in the update_error_status parameter in bit [1]. If this parameter is cleared to 0x0 and the dfi_ctrlupd_ack signal is asserted, the dfi_ctrlupd_req signal will de-assert after one cycle. If this parameter is cleared to 0x0 and the dfi_ctrlupd_ack signal is not asserted, the controller will wait for the number of cycles specified in the tdfi_ctrlupd_min parameter, and then de-assert the dfi_ctrlupd_req signal. All DFI timing parameters must be programmed relative to the DFI clock.
Note on A120: Defines the DFI tdram_clk_disable timing parameter, the number of DFI clocks from the assertion of the dfi_dram_clk_disable signal on the DFI until the clock to the DRAM memories, at the PHY-DRAM boundary, maintains a low value. This parameter should be programmed to the number of DFI clocks that the PHY requires to disable the memory clock after the dfi_dram_clk_disable signal is asserted. The user should determine these values based on their pad types. For example, if the pad disable time and the clock period are both 2.5 ns, then the tdfi_dram_clk_disable parameter should be programmed to 0x1. All DFI timing parameters must be programmed relative to the DFI clock. If the dfi_dram_clk_disable signal is being used to turn off the pad output enables, this parameter should be programmed with the amount of time expected for the pad to enable itself again.
Note on A121: Defines the DFI tdram_clk_enable timing parameter, the number of DFI clocks from the de-assertion of the dfi_dram_clk_disable signal on the DFI until the first valid rising edge of the clock to the DRAM memories, at the PHY-DRAM boundary. This parameter is used to indicate the number of DFI clocks that the PHY requires to respond to a deassertion of the dfi_dram_clk_disable signal. The user should determine these values based on their pad types. For example, if the pad enable time and the clock period are both 2.5 ns, then the tdfi_dram_clk_enable parameter should be programmed to 0x1. All DFI timing parameters must be programmed relative to the DFI clock.
Note on A122: Defines the DFI tinit_complete timing parameter, the maximum number of DFI clocks after the de-assertion of the dfi_init_start signal to the re-assertion of the dfi_init_complete signal for frequency set N. Frequency set 0 will be used unless the lp_ext_fc_reg_copy signal is driven to non-zero during a “frequency change exit”. Note: This parameter will be cleared to 0x0000 on reset.
Note on A124: chip_drv: Defines the DFI tLP_RESP timing parameter (in DFI clocks), the maximum cycles between a dfi_lp_req assertion and a dfi_lp_ack assertion.
Note on A126: chip_drv: Defines the DFI tPHY_WRDATA timing parameter (in DFI PHY clocks), the maximum cycles between a dfi_wrdata_en assertion and a dfi_wrdata signal
Note on A136: chip_drv: Defines the DFI tRDLVL_EN timing parameter (in DFI clocks), the minimum cycles from a dfi_rdlvl_en or dfi_rdlvl_gate_en assertion to the first read or MRR
Note on A137: chip_drv: Defines the DFI tRDLVL_MAX timing parameter (in DFI clocks), the maximum cycles between a dfi_rdlvl_en or dfi_rdlvl_gate_en assertion and a valid dfi_rdlvl_resp
Note on A138: chip_drv: Defines the DFI tRDLVL_RESP timing parameter (in DFI clocks), the maximum cycles between a dfi_rdlvl_req or dfi_rdlvl_gate_req assertion and a dfi_rdlvl_en or dfi_rdlvl_gate_en assertion
Note on A139: chip_drv: Defines the DFI tRDLVL_RR timing parameter (in DFI clocks), the minimum cycles between read commands.
Note on A142: chip_drv: Defines the DFI tWRLVL_WW timing parameter (in DFI clocks), the minimum cycles between dfi_wrlvl_strobe assertions
Note on A143: chip_drv: Defines the DFI tWRLVL_EN timing parameter (in DFI clocks), the minimum cycles from a dfi_wrlvl_en assertion to the first dfi_wrlvl_strobe assertion.
Note on A144: chip_drv: Defines the DFI tWRLVL_RESP timing parameter (in DFI clocks), the maximum cycles between a dfi_wrlvl_req assertion and a dfi_wrlvl_en assertion.
Note on A145: chip_drv: Defines the DFI tWRLVL_MAX timing parameter (in DFI clocks), the maximum cycles between a dfi_wrlvl_en assertion and a valid dfi_wrlvl_resp.
Note on A161: BL(Burst Length)Write-only OP[1:0] 00B: BL=16 Sequential (default) 01B: BL=32 Sequential 10B: BL=16 or 32 Sequential (on-the-fly) All Others: Reserved nWR(Write-Recovery for Auto-Pre-charge commands) OP[7:5] If nWRE (MR2 OP<4>) = 0: 001B: nWR=3 (optional) 100B: nWR=6 110B: nWR=8 111B: nWR=9 If nWRE (MR2 OP<4>) = 1: 000B: nWR=10 (default) 001B: nWR=11 010B: nWR=12 100B: nWR=14 110B: nWR=16 All others: reserved
Note on D161: bl8 nWR=6
Note on E161: bl8 nWR=6
Note on F161: bl8 nWR=8
Note on G161: bl8 nWR=14
Note on A162: RL & WL Write-only OP<3:0> If OP<6> =0 (WL Set A, default) 0001B: RL = 3 / WL = 1 (≤ 166 MHz, optional1) 0100B: RL = 6 / WL = 3 (≤ 400 MHz) 0110B: RL = 8 / WL = 4 (≤ 533 MHz) 0111B: RL = 9 / WL = 5 (≤ 600 MHz) 1000B: RL = 10 / WL = 6 (≤ 667 MHz, default) 1001B: RL = 11 / WL = 6 (≤ 733 MHz) 1010B: RL = 12 / WL = 6 (≤ 800 MHz) 1100B: RL = 14 / WL = 8 (≤ 933 MHz) 1110B: RL = 16 / WL = 8 (≤ 1066 MHz) All others: reserved If OP<6> =1 (WL Set B, optional2) 0001B: RL = 3 / WL = 1 (≤ 166 MHz, optional1) 0100B: RL = 6 / WL = 3 (≤ 400 MHz) 0110B: RL = 8 / WL = 4 (≤ 533 MHz) 0111B: RL = 9 / WL = 5 (≤ 600 MHz) 1000B: RL = 10 / WL = 8 (≤ 667 MHz, default) 1001B: RL = 11 / WL = 9 (≤ 733 MHz) 1010B: RL = 12 / WL = 9 (≤ 800 MHz) 1100B: RL = 14 / WL = 11 (≤ 933 MHz) 1110B: RL = 16 / WL = 13 (≤ 1066 MHz) All others: reserved nWRE Write-only OP<4> 0B: enable nWR programming ≤ 9 1B: enable nWR programming > 9 (default) WL Select Write-only OP<6> 0B: Select WL Set A (default) 1B: Select WL Set B (optional2) WR Leveling Write-only OP<7> 0B: disabled (default) 1B: enabled
Note on D162: rl=3/wl=1 nWR <9 WL set A WR Leveling disable
Note on E162: rl=6/wl=3 nWR <9 WL set A WR Leveling disable
Note on F162: rl=8/wl=4 nWR <9 WL set A WR Leveling disable
Note on G162: rl=14/wl=8 nWR >9 WL set A WR Leveling disable
Note on A163: DS 0001B: 34.3Ω typical pull-down/pull-up 0010B: 40Ω typical pull-down/pull-up (default) 0011B: 48Ω typical pull-down/pull-up 0100B: reserved for 60Ω typical pull-down/pull-up 0110B: reserved for 80Ω typical pull-down/pull-up 1001B: 34.3Ω typical pull-down, 40Ω typical pull-up 1010B: 40Ω typical pull-down, 48Ω typical pull-up 1011B: 34.3Ω typical pull-down, 48Ω typical pull-up All others: reserved
Note on A164: DQ ODT Write-only OP<1:0> 00B: Disable (Default) 01B: RZQ/4 (see Note 1) 10B: RZQ/2 11B: RZQ/1 PD Control Write-only OP<2> 0B: ODT disabled by DRAM during power down (default) 1B: ODT enabled by DRAM during power down
Note on A173: Indicates the status of the memory address bus termination for frequency set N. Frequency set 0 will be used unless the lp_ext_fc_reg_copy signal is driven to nonzero during a “frequency change exit”. • ’b0 = Bus is terminated to 0; drives unused bits to ’b0 • ’b1 = Bus is not terminated; drives unused bits to last value This parameter is only applicable when the Controller is programmed for the following memory systems: LPDDR4 (dram_class = ’b1011) For all other memory systems, this parameter must be cleared to ’b0.
Note on A185: Sets latency from read command send to data receive from/to controller. Bit (0) is half-cycle increment and the upper bits define memory CAS latency for the controller. The suffix “_F$x” of the parameter name is omitted when in non-DFS mode
Note on A186: Indicates the adjustment value for PHY read timing. The suffix “_F$x” of the parameter name is omitted when in non-DFS mode
Note on A187: Indicates DRAM WRLAT value in cycles. The suffix “_F$x” of the parameter name is omitted when in non-DFS mode
Note on A188: Indicates the adjustment value for PHY write timing. The suffix “_F$x” of the parameter name is omitted when in non-DFS mode
Note on A194: Indicates DRAM CAS-to-CAS value in cycles.
Note on A199: Indicates the delay from read or write to bus idle. Recommended setting is delay time from read command that issued to the last read data received. The suffix “_F$x” of the parameter name is omitted when in non-DFS mode
Note on A200: Indicates the delay in PHY clock cycles from setting MR13.OP7 to any valid command. The suffix “_F$x” of the parameter name is omitted when in non-DFS mode
Note on A202: Indicates DRAM TMRR value in cycles
Note on D205: 0x2a11
Note on E205: 0x54eb
Note on F205: 0x7e02
Note on G205: 0xfadc
Note on D207: 3
Note on E207: 0x6
Note on F207: 9
Note on G207: 0x11
Note on A208: Indicates DRAM TREF value in cycles. The suffix “_F$x” of the parameter name is omitted when in non-DFS mode.
Note on A209: Defines the cycles between refreshes to different chip selects
Note on A210: Indicates DRAM TRFC value in cycles. The suffix “_F$x” of the parameter name is omitted when in non-DFS mode
Note on D211: 4
Note on E211: 0x7
Note on F211: 0xa
Note on G211: 0x14
Note on A212: Indicates DRAM TRTP value in cycles.The suffix “_F$x” of the parameter name is omitted when in non-DFS mode
Note on A218: Defines the DFI tPHYUPD_RESP timing parameter (in DFI clocks), the maximum cycles between a dfi_phyupd_req assertion and a dfi_phyupd_ack assertion. If programmed to a non-zero, a timing violation causes an interrupt and bit (8) set in the PI_UPDATE_ERROR_STATUS parameter and bit (8) set in the PI_CONTROL_ERROR_STATUS parameter. The suffix “_F$x” of the parameter name is omitted when in non-DFS mode.
Note on A219: Defines the DFI tPHYUPD_TYPE0 timing parameter (in DFI clocks), the maximum cycles that dfi_phyupd_req can assert after dfi_phyupd_ack for dfi_phyupd_type 0. If programmed to a non-zero, a timing violation causes an interrupt and bit (4) set in the PI_UPDATE_ERROR_STATUS parameter and bit (4) set in the PI_CONTROL_ERROR_STATUS parameter. The suffix “_F$x” of the parameter name is omitted when in non-DFS mode.
Note on A220: Defines the DFI tPHYUPD_TYPE1 timing parameter (in DFI clocks), the maximum cycles that dfi_phyupd_req can assert after dfi_phyupd_ack for dfi_phyupd_type 1. If programmed to a non-zero, a timing violation causes an interrupt and bit (5) set in the PI_UPDATE_ERROR_STATUS parameter and bit (5) set in the PI_CONTROL_ERROR_STATUS parameter. The suffix “_F$x” of the parameter name is omitted when in non-DFS mode
Note on A221: Defines the DFI tPHYUPD_TYPE2 timing parameter (in DFI clocks), the maximum cycles that dfi_phyupd_req can assert after dfi_phyupd_ack for dfi_phyupd_type 2. If programmed to a non-zero, a timing violation causes an interrupt and bit (6) set in the PI_UPDATE_ERROR_STATUS parameter and bit (6) set in the PI_CONTROL_ERROR_STATUS parameter. The suffix “_F$x” of the parameter name is omitted when in non-DFS mode
Note on A222: Defines the DFI tPHYUPD_TYPE3 timing parameter (in DFI clocks), the maximum cycles that dfi_phyupd_req can assert after dfi_phyupd_ack for dfi_phyupd_type 3. If programmed to a non-zero, a timing violation causes an interrupt and bit (7) set in the PI_UPDATE_ERROR_STATUS parameter and bit (7) set in the PI_CONTROL_ERROR_STATUS parameter. The suffix “_F$x” of the parameter name is omitted when in non-DFS mode.
Note on A223: Defines the DFI tPHYMSTR_MAX timing parameter (in DFI clocks), the maximum cycles that dfi_phymstr_req following the assertion of dfi_phymstr_ack can be asserted. If programmed to a non-zero, a timing violation causes an interrupt and bit (0) set in the PI_CONTROL_ERROR_STATUS parameter. The suffix “_F$x’ of the parameter name is omitted when in non-DFS mode.
Note on A224: Defines the DFI tPHYMSTR_RESP timing parameter (in DFI clocks), the maximum cycles between a dfi_phymstr_req assertion and a dfi_phymstr_ack assertion. If programmed to a non-zero, a timing violation causes an interrupt and bit (1) set in the PI_CONTROL_ERROR_STATUS parameter. The suffix “_F$x” of the parameter name is omitted when in non-DFS mode.
Note on A225: Defines the DFI tCTRL_DELAY timing parameter (in DFI clocks), the delay between a DFI command change and a memory command. The suffix “_F$x” of the parameter name is omitted when in non-DFS mode.
Note on A226: Defines the DFI tWRLVL_EN timing parameter (in DFI clocks), the minimum cycles from a dfi_wrlvl_en assertion to the first dfi_wrlvl_strobe assertion
Note on A227: Defines the DFI tWRLVL_WW timing parameter (in DFI clocks), the minimum cycles between dfi_wrlvl_strobe assertions
Note on A230: Defines the DFI tRDLVL_EN timing parameter (in DFI clocks), the minimum cycles from a dfi_rdlvl_en or dfi_rdlvl_gate_en assertion to the first read or MRR
Note on A231: Defines the DFI tRDLVL_RR timing parameter (in DFI clocks), the minimum cycles between read commands
Note on A232: Defines the DFI tRDLVL_RESP timing parameter (in DFI clocks), the maximum cycles between a dfi_rdlvl_req or dfi_rdlvl_gate_req assertion and a dfi_rdlvl_en or dfi_rdlvl_gate_en assertion
Note on A233: Defines the DFI tRDLVL_MAX timing parameter (in DFI clocks), the maximum cycles between a dfi_rdlvl_en or dfi_rdlvl_gate_en assertion and a valid dfi_rdlvl_resp
Note on A235: Defines the DFI tPHY_WRCSLAT timing parameter (in DFI PHY clocks), the maximum cycles between a write command and a dfi_wrdata_cs_n assertion. The suffix “_F$x” of the parameter name is omitted when in non-DFS mode
Note on A236: Defines the DFI tPHY_WRDATA timing parameter (in DFI PHY clocks), the maximum cycles between a dfi_wrdata_en assertion and a dfi_wrdata signal
Note on A237: Defines the DFI tCALVL_EN timing parameter (in DFI clocks), the minimum cycles between a dfi_calvl_en assertion and a dfi_cke de-assertion
Note on A238: Defines the DFI tCALVL_CC timing parameter (in DFI clocks), the minimum cycles between calibration commands. The suffix “_F$x” of the parameter name is omitted when in non-DFS mode
Note on A239: Defines the DFI tCALVL_CAPTURE timing parameter (in DFI clocks), the minimum cycles between a calibration command and a dfi_calvl_capture pulse. The suffix “_F$x” of the parameter name is omitted when in non-DFS mode
Note on A240: Defines the DFI tCALVL_RESP timing parameter (in DFI clocks), the maximum cycles between a dfi_calvl_req assertion and a dfi_calvl_en assertion.
Note on A241: Defines the DFI tCALVL_MAX timing parameter (in DFI clocks), the maximum cycles between a dfi_calvl_en assertion and a valid dfi_calvl_resp
Note on A242: Indicates data setup for VREF training mode. The suffix “_F$x” of the parameter name is omitted when in non-DFS mode.
Note on A245: Indicates the minimum number of DFI clocks before dfi_init_start can be driven after a previous command or training event
Note on A246: Indicates the minimum number of DFI clocks from dfi_init_complete to a command or training event
Note on A247: Indicates DFI tcalvl_cs_ca timing parameter. The suffix “_F$x” of the parameter name is omitted when in non-DFS mode
Note on A248: Indicates DFI tcalvl_ca_sel timing parameter. The suffix “_F$x” of the parameter name is omitted when in non-DFS mode
Note on A256: Defines the delay from deasserting of dfi_init_start or asserting of dfi_init_complete to deasserting of dfi_dram_clk_disable in DFI clock
Note on A257: Defines the delay from the asserting of dfi_dram_clk_disable to the asserting of dfi_init_start in DFI clock.
Note on A259: Enables support of DRAM ODT. When enabled, PI asserts and de-asserts ODT output to DRAM as needed. The suffix “_F$x” of the parameter name is omitted when in non-DFS mode
Note on D259: 1
Note on E259: 1
Note on F259: 1
Note on G259: 1
Note on A260: Defines the latency from a CAS-2 command to the tODTon reference. The suffix "_F$x" of the parameter name is omitted when in non-DFS mode.
Note on A261: Defines the DRAM minimum ODT high time after an ODT assertion for a write command
Note on A262: Defines the DRAM minimum ODT high time after an ODT assertion for a read command
Note on A263: Defines the DRAM delay from an ODT de-assertion to the next non-write, nonread command. The suffix “_F$x” of the parameter name is omitted when in non-DFS mode
Note on A264: Defines the point in time when the device termination circuit leaves High-Z and ODT resistance begins to turn on. The suffix "_F$x" of the parameter name is omitted when in non-DFS mode
Note on A265: Defines the DRAM Write command to ODT set in cycles
Note on A266: Defines the DRAM Read command to ODT set in cycles
Note on A268: Defines the DRAM delay from an ODT de-assertion to the next non-write, nonread command. The suffix “_F$x” of the parameter name is omitted when in non-DFS mode BL (Burst Length) Write-only OP[1:0] 00B: BL=16 Sequential (default) 01B: BL=32 Sequential 10B: BL=16 or 32 Sequential (on-the-fly) All Others: Reserved WR-PRE (WR Pre-amble Length) OP[2] 0B: Reserved 1B: WR Pre-amble = 2*tCK 5,6 RD-PRE (RD Pre-amble Type) OP[3] 0B: RD Pre-amble = Static (default) 1B: RD Pre-amble = Toggle 3,5,6 nWR (Write-Recovery for Auto- Pre-charge commands) OP[6:4] 000B: nWR = 6 (default) 001B: nWR = 10 010B: nWR = 16 011B: nWR = 20 100B: nWR = 24 101B: nWR = 30 110B: nWR = 34 111B: nWR = 40 RPST (RD Post-Amble Length) OP[7] 0B: RD Post-amble = 0.5*tCK (default) 1B: RD Post-amble = 1.5*tCK 4,5,6
Note on D268: bl8 nWR=6
Note on E268: bl8 nWR=6
Note on F268: bl8 nWR=8
Note on G268: bl8 nWR=14
Note on A269: RL & WL Write-only OP<3:0> If OP<6> =0 (WL Set A, default) 0001B: RL = 3 / WL = 1 (≤ 166 MHz, optional1) 0100B: RL = 6 / WL = 3 (≤ 400 MHz) 0110B: RL = 8 / WL = 4 (≤ 533 MHz) 0111B: RL = 9 / WL = 5 (≤ 600 MHz) 1000B: RL = 10 / WL = 6 (≤ 667 MHz, default) 1001B: RL = 11 / WL = 6 (≤ 733 MHz) 1010B: RL = 12 / WL = 6 (≤ 800 MHz) 1100B: RL = 14 / WL = 8 (≤ 933 MHz) 1110B: RL = 16 / WL = 8 (≤ 1066 MHz) All others: reserved If OP<6> =1 (WL Set B, optional2) 0001B: RL = 3 / WL = 1 (≤ 166 MHz, optional1) 0100B: RL = 6 / WL = 3 (≤ 400 MHz) 0110B: RL = 8 / WL = 4 (≤ 533 MHz) 0111B: RL = 9 / WL = 5 (≤ 600 MHz) 1000B: RL = 10 / WL = 8 (≤ 667 MHz, default) 1001B: RL = 11 / WL = 9 (≤ 733 MHz) 1010B: RL = 12 / WL = 9 (≤ 800 MHz) 1100B: RL = 14 / WL = 11 (≤ 933 MHz) 1110B: RL = 16 / WL = 13 (≤ 1066 MHz) All others: reserved nWRE Write-only OP<4> 0B: enable nWR programming ≤ 9 1B: enable nWR programming > 9 (default) WL Select Write-only OP<6> 0B: Select WL Set A (default) 1B: Select WL Set B (optional2) WR Leveling Write-only OP<7> 0B: disabled (default) 1B: enabled
Note on D269: rl=3/wl=1 nWR <9 WL set A WR Leveling disable
Note on E269: rl=6/wl=3 nWR <9 WL set A WR Leveling disable
Note on F269: rl=8/wl=4 nWR <9 WL set A WR Leveling disable
Note on G269: rl=14/wl=8 nWR >9 WL set A WR Leveling disable
Note on A270: DS OP<3:0> 0001B: 34.3Ω typical pull-down/pull-up 0010B: 40Ω typical pull-down/pull-up (default) 0011B: 48Ω typical pull-down/pull-up 0100B: reserved for 60Ω typical pull-down/pull-up 0110B: reserved for 80Ω typical pull-down/pull-up 1001B: 34.3Ω typical pull-down, 40Ω typical pull-up 1010B: 40Ω typical pull-down, 48Ω typical pull-up 1011B: 34.3Ω typical pull-down, 48Ω typical pull-up All others: reserved
Note on A277: Controls the PHY clock dividers, enable, bypass, powerdown and test modes. Note: To prevent a hang condition, this parameter should be written prior to writing any data slice registers. • Bit [12] = pll_vcosel • Bits [11:9] = pll_postdiv; POST divider Post Divide Value (1,2,4,8,16,32,64,128) (div = 2**POSTDIV) • Bits [8:7] = pll_refdiv; REF divider Reference Divide Value (1,2,4) (2'b00=4, 2'b01=2, 2'b1X=1) • Bits [6:5] = pll_fbdiv; FB divider • Bit [4] = pll_pdcal; PD cal Skew calibration power down (test purposes only, default is 1'b0) • Bit [3] = pll_testen; test enable • Bit [2] = pll_testsel; test select • Bit [1] = pll_pd; powerdown • Bit [0] = pll_bypass; bypass in a debug mode. This bit is not used in normal PLL operation.
Note on A282: Address slice master delay line override settings. • Bit [3] = sw_bypass_mode; Holds the software bypass mode override value when bit [2] is set to ’b1. • Bit [2] = sw_en_bypass_mode; Enables override of the software bypass mode with the value in bit [3]. • Bit [1] = sw_half_clock_mode; Holds the software half cycle mode value when bit [0] is set to ’b1. • Bit [0] = sw_en_half_clock_mode; Enables override of the automatic software half clock mode with the value in bit [1].
Note on A283: Holds the address/control group slice Z slave delay setting. There is a phy_grp_slave_delay_Z parameter for each of the 6 address/control blocks. During normal operation, this value represents the number of 1/512ths fractions of a cycle. Some representative values are listed below; the user may set this parameter to any value. • 0x000 = decimal 0 = 0/512ths or no delay of the input signal • 0x080 = decimal 128 = 128/512ths or 1/ 4 cycle delay of the input signal • 0x100 = decimal 256 = 256/512ths or 1/ 2 cycle delay of the input signal • 0x180 = decimal 384 = 384/512ths or 3/ 4 cycle delay of the input signal • 0x200 = decimal 512 = 512/512ths or a full cycle delay of the input signal • 0x280 = decimal 640 = 640/512ths or 1+1/4 cycle delay of the input signal • 0x300 = decimal 768 = 768/512ths or 1+1/2 cycle delay of the input signal • 0x400 = decimal 1024 = 1024/512ths or 2 cycles delay of the input signal In bypass mode, this value is the number of delay elements to be selected. In this mode, bits [1:0] are for the quarter-cycle delay cell. DENALI_PHY_1046 Offset 0 DENALI_PHY_1046 Offset 16 DENALI_PHY_1047 Offset 0 DENALI_PHY_1047 Offset 16 DENALI_PHY_1048 Offset 0 DENALI_PHY_1048 Offset 16
Note on A286: Holds the write clock slave delay setting for DQ7. There is a phy_clk_wrdq7_slave_delay_X parameter for each of the slices of data sent on the DFI data bus. During normal operation, this value defines the portion of a cycle that the write clock will be delayed relative to DQS. A 0x000 programming will result in the write clock sent 1+1/2 cycles before DQS. Each 128 cycle addition will add 1/ 4 cycle to the write clock. These are some representative values. The user may set any desired relationship. • 0x000 = 1+1/2 cycles earlier than DQS • 0x100 = decimal 256 = 1 cycle earlier than DQS • 0x180 = decimal 384 = 3/4 cycle earlier than DQS • 0x200 = decimal 512 = 1/2 cycle earlier than DQS • 0x280 = decimal 640 = 1/4 cycle earlier than DQS • 0x300 = decimal 768 = coincident with DQS • 0x380 = decimal 896 = 1/4 cycle after DQS • 0x480 = decimal 1152 = 3/4 cycle after DQS • 0x500 = decimal 1280 = 1 cycle after DQS In bypass mode, this value is the number of delay elements to be selected. Some representative values are listed blow, the user may set this parameter to any value. • Bit [10] = Unused • Bits [9:2] = Full cycle delay count -- 0x00 = decimal 0 = 1 delay element -- 0x9F = decimal 159 = 160 delay elements • Bits [1:0] = Quarter cycle delay cell count
Note on A313: (1 for each DQ bit Z, 1 per data slice X)
Note on A316: (1 for each DQ bit Z, 1 per data slice X)
Note on A317: (1 for each DQ bit Z, 1 per data slice X)

## whale2 plan-A LP4-2400
symbol | ref timing | ref val | 26 | 200 | 400 | 600 | 768 | 1200 | unit | margin (tCK) | comment | LPDDR4_DS | 40ohm | LP4MEM_DQ_ODT_DRV | 40 | ohm
1 tCK = |  |  | 38.4615 | 5 | 2.5 | 1.6667 | 1.3021 | 0.83333 | ns |  |  | LPDDR4_DBI | 0
CANDS_CTL_TIMING_T | CANDS_CTL_TIMING_INFO_LP4
class | ctl ac timing | [12 empty] | value calculated from jedectotal is totally equal to cadence tcl
CKE_INACTIVE |  |  | 0xd | 0xd | 0xd | 0xd | 0xd | 0xd |  |  | lpddr4 only
CKE_DELAY |  |  | 3 | 3 | 3 | 3 | 3 | 3 | [5 empty] | little different with cadence tcl,small value different
CKSRE |  |  | 3 | 3 | 3 | 5 | 7 | 9
CKSRX |  |  | 3 | 3 | 3 | 3 | 3 | 3 | [5 empty] | big different with cadence,have risk,should check carefully
TRST_PWRON | tINIT4? | 1us(min) | 0x6 | 0x6 | 0x6 | 0x6 | 0x6 | 0x6
TBST_INT_INTERVAL |  |  | 4 | 4 | 4 | 4 | 4 | 4 |  |  | don't find in lp4 spec |  | no color | totally follow cadence tcl
TCAEXT |  |  | 10 | 10 | 10 | 10 | 10 | 10 |  |  | don't find in lp4 spec
TCACKEL |  |  | 10 | 10 | 10 | 10 | 10 | 10 |  |  | don't find in lp4 spec |  | lable | cadence tcl value, or note
TCACKEH |  |  | 10 | 10 | 10 | 10 | 10 | 10 |  |  | don't find in lp4 spec
TCAENT |  |  | 7 | 50 | 100 | 150 | 192 | 300 |  |  | don't find in lp4 spec
TCAMRD |  |  | 0x14 | 0x14 | 0x14 | 0x14 | 0x14 | 0x14 |  |  | don't find in lp4 spec
TCCD | tCCD | 4 | 8 | 8 | 8 | 8 | 8 | 8
TCCDMW |  |  | 32 | 32 | 32 | 32 | 32 | 32 |  |  | lpddr4 only
TCKCKEL |  |  | 3 | 3 | 3 | 5 | 6 | 9 |  |  | lpddr4 only
TCKE |  |  | 4 | 4 | 4 | 5 | 6 | 9
TCKEHCMD |  |  | 3 | 3 | 3 | 5 | 6 | 9 |  |  | lpddr4 only
TCKELCMD |  |  | 3 | 3 | 3 | 5 | 6 | 9
TCKELPD |  |  | 3 | 3 | 3 | 4 | 5 | 9 |  |  | lpddr4 only
TCKELCS |  |  | 5 | 5 | 5 | 5 | 5 | 6 |  |  | lpddr4 only
TCKEHCS |  |  | 5 | 5 | 5 | 5 | 5 | 9 |  |  | lpddr4 only
TCKESR |  |  | 4 | 4 | 4 | 5 | 6 | 9 |  |  | lpddr4 spec not found tCKESR
TCKFSPX |  |  | 4 | 4 | 4 | 4 | 5 | 9
TCKFSPE |  |  | 4 | 4 | 4 | 4 | 5 | 9
TCMDCKE |  |  | 3 | 3 | 3 | 3 | 3 | 3 |  |  | lpddr4 only
TCSCKE |  |  | 1 | 1 | 1 | 2 | 2 | 3 |  |  | lpddr4 only
TCSCKEH |  |  | 1 | 1 | 1 | 2 | 2 | 3 |  |  | lpddr4 only
TDAL | tWR + tRP |  | 9 | 11 | 18 | 25 | 32 | 50
TDQSCK_MIN |  |  | 0 | 0 | 0 | 0 | 1 | 1
TDQSCK_MAX |  |  | 1 | 1 | 2 | 3 | 3 | 5
TESCKE |  |  | 1 | 1 | 1 | 2 | 2 | 3 |  |  | lpddr4 only
TFAW | tFAW |  | 2 | 8 | 16 | 24 | 31 | 48
TFC |  |  | 0x7 | 0x32 | 0x64 | 0x96 | 0xC0 | 0x12C |  |  | lpddr4 only
TINIT | tINIT1 |  | 0x1450 | 0x9C40 | 0x13880 | 0x1D4C0 | 0x25800 | 0x3A980
TINIT3 | tINIT3 |  | 0xCB20 | 0x61A80 | 0xC3500 | 0x124F80 | 0x177000 | 0x249F00
TINIT4 | tINIT4 |  | 5 | 5 | 5 | 5 | 5 | 5
TINIT5 | tINIT5 |  | 0x34 | 0x190 | 0x320 | 0x4B0 | 0x600 | 0x960
TMRR | tMRR |  | 8 | 8 | 8 | 8 | 8 | 8
TMRZ | tMRZ |  | 1 | 1 | 1 | 1 | 2 | 2
TMOD | tMRW |  | 10 | 10 | 10 | 10 | 10 | 12
TMRD | tMRW |  | 10 | 10 | 10 | 10 | 10 | 12
TMRRI | tMRRI |  | 0 | 0 | 0 | 0 | 0 | 0 |  |  | lpddr3 only
TMRWCKEL |  |  | 10 | 10 | 10 | 10 | 11 | 17 |  |  | lpddr4 only
TPDEX | tXP |  | 5 | 5 | 5 | 5 | 6 | 9
TPPD |  |  | 4 | 4 | 4 | 4 | 4 | 4 |  |  | lpddr4 only
TREF_INTERVAL |  |  | 5 | 5 | 5 | 5 | 5 | 5
TRAS_MAX | tRASmax |  | 0x390 | 0x1B6C | 0x36D8 | 0x5244 | 0x694C | 0xA488
TRAS_MIN | tRASmin |  | 3 | 9 | 18 | 27 | 34 | 53
TRP_AB | tRPab |  | 3 | 5 | 10 | 14 | 18 | 28
TRC | tRCab |  | 6 | 15 | 29 | 43 | 55 | 85
TRCD | tRCD |  | 4 | 4 | 8 | 12 | 16 | 24
TRP | tRPab |  | 3 | 5 | 10 | 14 | 18 | 28
TREF | tREFI |  | 0x56 | 0x2FD | 0x5FA | 0x8F7 | 0xB79 | 0x11EE |  | -15
TRFC | tRFCab |  | 10 | 0x3A | 0x72 | 0xAA | 0xDA | 0x152 |  | 2
TRRD | tRRD |  | 4 | 4 | 5 | 8 | 10 | 15
TRTP | tRTP |  | 8 | 8 | 8 | 8 | 8 | 9
TSR | tSR |  | 3 | 3 | 6 | 9 | 12 | 18 |  |  | lpddr4 only
TVRCG_DISABLE | tVRCG_DISABLE |  | 2 | 0x14 | 0x28 | 0x3C | 0x4C | 0x78 |  |  | lpddr4 only
TVRCG_ENABLE | tVRCG_ENABLE |  | 5 | 0x28 | 0x50 | 0x78 | 0x99 | 0xF0 |  |  | lpddr4 only
TVREF_LONG | tVREFca_LONG |  | 5 | 0x31 | 0x63 | 0x95 | 0xBF | 0x12B |  | -1 | lpddr4 only
TWR | tWR |  | 6 | 6 | 8 | 11 | 14 | 22
TWTR | tWTR |  | 8 | 8 | 8 | 8 | 8 | 12
TXSNR | tXSR |  | 8 | 0x3A | 0x73 | 0xAD | 0xDD | 0x159
TXSR | tXSR |  | 8 | 0x3A | 0x73 | 0xAD | 0xDD | 0x159
TZQCAL |  |  | 0x1A | 0xC8 | 0x190 | 0x258 | 0x300 | 0x4B0 |  |  | lpddr4 only ?
TZQCKE |  |  | 3 | 3 | 3 | 3 | 3 | 3 |  |  | lpddr4 only
TZQLAT |  |  | 8 | 8 | 12 | 18 | 24 | 36 |  |  | lpddr4 only ?
WLMRD | tWLMRD |  | 40 | 40 | 40 | 40 | 40 | 40
WLDQSEN | tWLDQSEN |  | 20 | 20 | 20 | 20 | 20 | 20
class | ctl odt
ODT_EN |  |  | 0 | 0 | 0 | 0 | 0 | 1 |  |  | ?
RD_TO_ODTH |  |  | 0x4 | 0x4 | 0x7 | 0xa | 0xa | 0x12 |  |  | ?
WR_TO_ODTH |  |  | 0x3 | 0x3 | 0x4 | 0x5 | 0x5 | 0x7
TODTL_2CMD | tODToff + 1 |  | 0 | 0 | 0 | 0 | 0 | 0
TODTH_RD | tAODToff + 1 |  | 0x0 | 0x0 | 0x0 | 0x0 | 0x0 | 0x0
TODTH_WR |  |  | 0x1 | 0x1 | 0x1 | 0x1 | 0x1 | 0x1
class | ctl low power
LP_AUTO_PD_IDLE |  |  | 0 | 0 | 0 | 0 | 0 | 0
LP_AUTO_SR_IDLE |  |  | 0 | 0 | 0 | 0 | 0 | 0
LP_AUTO_SR_MC_GATE_IDLE |  |  | 0 | 0 | 0 | 0 | 0 | 0
LP_AUTO_SRPD_LITE_IDLE |  |  | 0 | 0 | 0 | 0 | 0 | 0 |  |  | lpddr4 only
LPI_PD_WAKEUP |  |  | 0 | 0 | 0 | 0 | 0 | 0
LPI_SR_MCCLK_GATE_WAKEUP |  |  | 3 | 3 | 3 | 3 | 3 | 3
LPI_SR_WAKEUP |  |  | 2 | 2 | 2 | 2 | 2 | 2
LPI_SRPD_DEEP_MCCLK_GATE_WAKEUP |  |  | 7 | 7 | 7 | 7 | 7 | 7 |  |  | lpddr4 only
LPI_SRPD_DEEP_WAKEUP |  |  | 3 | 3 | 3 | 3 | 3 | 3 |  |  | lpddr4 only
LPI_SRPD_LITE_WAKEUP |  |  | 2 | 2 | 2 | 2 | 2 | 2 |  |  | lpddr4 only
LPI_TIMER_COUNT |  |  | 3 | 3 | 3 | 3 | 3 | 3
LPI_TIMER_WAKEUP |  |  | 4 | 4 | 4 | 4 | 4 | 4
LPI_WAKEUP_TIMEOUT |  |  | 4 | 4 | 4 | 4 | 4 | 4
class | ctl delay&latency
CASLAT_LIN | rl |  | 12 | 12 | 20 | 28 | 28 | 48
DLL_RST_ADJ_DLY |  |  | 0 | 0 | 0 | 0 | 0 | 0
DLL_RST_DELAY |  |  | 0 | 0 | 0 | 0 | 0 | 0
RDLAT_ADJ |  |  | 0x5 | 0x5 | 0x7 | 0x9 | 0x9 | 0xe
R2R_DIFFCS_DLY |  |  | 2 | 2 | 2 | 2 | 2 | 2
R2R_SAMECS_DLY |  |  | 0 | 0 | 0 | 0 | 0 | 0 |  |  | tccd will guarantee, don' t need this value
R2W_DIFFCS_DLY |  |  | 8 | 8 | 0xa | 0xc | 0xb | 0xb
R2W_SAMECS_DLY |  |  | 8 | 8 | 0xa | 0xc | 0xb | 0xb |  |  | RL + RU(tDQSCK(MAX)/tCK) + BL/2 + 1 - WL
RW2MRW_DLY |  |  | 8 | 8 | 8 | 8 | 8 | 9 |  |  | lpddr4 only
WRLAT | wl |  | 4 | 4 | 6 | 8 | 8 | 12 |  |  | 240mhz value is only for lp4 16bit
WRLAT_ADJ |  |  | 2 | 2 | 4 | 6 | 6 | 0xa |  |  | 240mhz value is only for lp4 16bit
W2R_DIFFCS_DLY |  |  | 0 | 0 | 0 | 1 | 2 | 7
W2R_SAMECS_DLY |  |  | 0x0 | 0x0 | 0x0 | 0x0 | 0x0 | 0x0 |  |  | WL + 1 + BL/2 + RU( tWTR/tCK)
W2W_DIFFCS_DLY |  |  | 0xd | 0xd | 0xe | 0xf | 0xf | 0x5
W2W_SAMECS_DLY |  |  | 0 | 0 | 0 | 0 | 0 | 0 |  |  | tccd will guarantee, don' t need this value
class | ctl dfi
TDFI_CALVL_CAPTURE |  |  | 0x6 | 0x8 | 0xa | 0xc | 0xe | 0x12
TDFI_CALVL_CC |  |  | 0x18 | 0x1a | 0x1c | 0x1e | 0x20 | 0x24
TDFI_CALVL_EN |  |  | 0x3 | 0x3 | 0x3 | 0x3 | 0x3 | 0x3
TDFI_CALVL_MAX |  |  | 0x0 | 0x0 | 0x0 | 0x0 | 0x0 | 0x0
TDFI_CALVL_RESP |  |  | 0x0 | 0x0 | 0x0 | 0x0 | 0x0 | 0x0
TDFI_CTRL_DELAY |  |  | 0x2 | 0x2 | 0x2 | 0x2 | 0x2 | 0x2
TDFI_CTRLUPD_INTERVAL |  |  | 0x744 | 0x3c50 | 0x7940 | 0xb5cc | 0xe7f4 | 0x16a08
TDFI_CTRLUPD_MAX |  |  | 0xba | 0x608 | 0xc20 | 0x122e | 0x1732 | 0x2434
TDFI_CTRLUPD_MIN |  |  | 0x8 | 0x8 | 0x8 | 0x8 | 0x8 | 0x8
TDFI_DRAM_CLK_DISABLE |  |  | 0x2 | 0x2 | 0x2 | 0x2 | 0x2 | 0x2
TDFI_DRAM_CLK_ENABLE |  |  | 0x3 | 0x3 | 0x3 | 0x3 | 0x3 | 0x3
TDFI_INIT_COMPLETE |  |  | 0x400 | 0x400 | 0x400 | 0x400 | 0x400 | 0x400
TDFI_INIT_START |  |  | 0x20 | 0x20 | 0x20 | 0x20 | 0x20 | 0x20
TDFI_LP_RESP |  |  | 0x7 | 0x7 | 0x7 | 0x7 | 0x7 | 0x7
TDFI_PHY_RDLAT |  |  | 0x14 | 0x16 | 0x1a | 0x1e | 0x20 | 0x28
TDFI_PHY_WRDATA |  |  | 0x2 | 0x2 | 0x2 | 0x2 | 0x2 | 0x2
TDFI_PHY_WRLAT |  |  | 0 | 0 | 0 | 0 | 0 | 0
TDFI_PHYMSTR_RESP |  |  | 0xba | 0x608 | 0xc20 | 0x122e | 0x1732 | 0x2434
TDFI_PHYMSTR_MAX |  |  | 0x174 | 0xc10 | 0x1840 | 0x245c | 0x2e64 | 0x4868
TDFI_PHYUPD_RESP |  |  | 0xba | 0x608 | 0xc20 | 0x122e | 0x1732 | 0x2434
TDFI_PHYUPD_TYPE0 |  |  | 0x200 | 0x200 | 0x200 | 0x200 | 0x200 | 0x200
TDFI_PHYUPD_TYPE1 |  |  | 0x200 | 0x200 | 0x200 | 0x200 | 0x200 | 0x200
TDFI_PHYUPD_TYPE2 |  |  | 0x200 | 0x200 | 0x200 | 0x200 | 0x200 | 0x200
TDFI_PHYUPD_TYPE3 |  |  | 0x200 | 0x200 | 0x200 | 0x200 | 0x200 | 0x200
TDFI_RDDATA_EN |  |  | 0 | 0 | 0 | 0 | 0 | 0
TDFI_RDLVL_EN |  |  | 0x3 | 0x3 | 0x3 | 0x3 | 0x3 | 0x3
TDFI_RDLVL_MAX |  |  | 0x0 | 0x0 | 0x0 | 0x0 | 0x0 | 0x0
TDFI_RDLVL_RESP |  |  | 0x0 | 0x0 | 0x0 | 0x0 | 0x0 | 0x0
TDFI_RDLVL_RR |  |  | 0x14 | 0x14 | 0x14 | 0x14 | 0x14 | 0x14
TDFI_RDCSLAT |  |  | 0x1 | 0x1 | 0x5 | 0x9 | 0x11 | 0x13
TDFI_WRCSLAT |  |  | 0x1 | 0x1 | 0x3 | 0x0 | 0x0 | 0x4
TDFI_WRLVL_WW |  |  | 0x18 | 0x18 | 0x18 | 0x18 | 0x18 | 0x18
TDFI_WRLVL_EN |  |  | 0x3 | 0x3 | 0x3 | 0x3 | 0x3 | 0x3
TDFI_WRLVL_RESP |  |  | 0x0 | 0x0 | 0x0 | 0x0 | 0x0 | 0x0
TDFI_WRLVL_MAX |  |  | 0x0 | 0x0 | 0x0 | 0x0 | 0x0 | 0x0
class | ctl zq
ZQ_CALLATCH_TIMEOUT |  |  | 0 | 0 | 0 | 0 | 0 | 0
ZQ_CALLATCH_HIGH_THRESHOLD |  |  | 0 | 0 | 0 | 0 | 0 | 0
ZQ_CALSTART_HIGH_THRESHOLD |  |  | 0 | 0 | 0 | 0 | 0 | 0
ZQ_CALSTART_TIMEOUT |  |  | 0 | 0 | 0 | 0 | 0 | 0
ZQ_CALSTART_NORM_THRESHOLD |  |  | 0 | 0 | 0 | 0 | 0 | 0
ZQ_CS_HIGH_THRESHOLD |  |  | 0 | 0 | 0 | 0 | 0 | 0
ZQ_CS_NORM_THRESHOLD |  |  | 0 | 0 | 0 | 0 | 0 | 0
ZQ_PROMOTE_THRESHOLD |  |  | 0 | 0 | 0 | 0 | 0 | 0
ZQ_CS_TIMEOUT |  |  | 0 | 0 | 0 | 0 | 0 | 0
ZQCS |  |  | 0x40 | 0x40 | 0x40 | 0x40 | 0x40 | 0x40
ZQCL |  |  | 0x100 | 0x100 | 0x100 | 0x100 | 0x100 | 0x100
ZQINIT |  |  | 0x200 | 0x200 | 0x200 | 0x200 | 0x200 | 0x200
ZQRESET |  |  | 3 | 10 | 20 | 30 | 39 | 60
class | ctl mode register
MR1_DATA |  |  | 0x4 | 0x4 | 0x14 | 0x24 | 0x24 | 0x44
MR2_DATA |  |  | 0x0 | 0x8 | 0x9 | 0x12 | 0x12 | 0x24 |  |  | 240mhz wl=6 only for 16bit mode
MR3_DATA |  |  | 0x31 | 0x31 | 0x31 | 0x31 | 0x31 | 0x31 |  |  | DBI-RD & DBI-WR disable???
MR11_DATA |  |  | 0 | 0 | 0 | 0 | 0 | 0x6 |  |  | 1200MHZ memory ODT off???
MR12_DATA |  |  | 0 | 0 | 0 | 0 | 0 | 0 |  |  | VREFca setting = 10%???
MR14_DATA |  |  | 0 | 0 | 0 | 0 | 0 | 0 |  |  | VREFdq setting = 10%???
MRR_TEMPCHK_HIGH_THRESHOLD |  |  | 0 | 0 | 0 | 0 | 0 | 0
MRR_TEMPCHK_TIMEOUT |  |  | 0 | 0 | 0 | 0 | 0 | 0
MRR_TEMPCHK_NORM_THRESHOLD |  |  | 0 | 0 | 0 | 0 | 0 | 0
MRR_PROMOTE_THRESHOLD |  |  | 0 | 0 | 0 | 0 | 0 | 0
MRW_PROMOTE_THRESHOLD |  |  | 0 | 0 | 0 | 0 | 0 | 0
class | ctl others
CA_DEFAULT_VAL |  |  | 1 | 1 | 1 | 1 | 1 | 1 |  |  | ???for which using ???
DFS_PROMOTE_THRESHOLD |  |  | 0 | 0 | 0 | 0 | 0 | 0
HW_PROMOTE_THRESHOLD |  |  | 0 | 0 | 0 | 0 | 0 | 0
LPC_PROMOTE_THRESHOLD |  |  | 0 | 0 | 0 | 0 | 0 | 0
PHYMSTR_DFI_PROMOTE_THRESHOLD |  |  | 0 | 0 | 0 | 0 | 0 | 0
UPD_CTRLUPD_NORM_THRESHOLD |  |  | 3 | 3 | 3 | 3 | 3 | 3
UPD_CTRLUPD_HIGH_THRESHOLD |  |  | 4 | 4 | 4 | 4 | 4 | 4
UPD_CTRLUPD_TIMEOUT |  |  | 5 | 5 | 5 | 5 | 5 | 5
UPD_CTRLUPD_SW_PROMOTE_THRESHOLD |  |  | 4 | 4 | 4 | 4 | 4 | 4
UPD_PHYUPD_DFI_PROMOTE_THRESHOLD |  |  | 0 | 0 | 0 | 0 | 0 | 0
CANDS_PI_TIMING_T | CANDS_PI_TIMING_INFO_LP4
class | pi ac timing
PI_CASLAT_LIN_Fx | RL? |  | 12 | 12 | 20 | 28 | 28 | 48
PI_RDLAT_ADJ_Fx | ? |  | 0x5 | 0x5 | 0x7 | 0x9 | 0x9 | 0xe
PI_WRLAT_Fx | WL |  | 4 | 4 | 6 | 8 | 8 | 12 |  |  | DFS] &([DDR4]¦¦[PI_MBIST])
PI_WRLAT_ADJ_Fx | ? |  | 2 | 2 | 4 | 6 | 6 | 10
PI_TCACKEL |  |  | 10 | 10 | 10 | 10 | 10 | 10
PI_TCAMRD |  |  | 0x14 | 0x14 | 0x14 | 0x14 | 0x14 | 0x14
PI_TCACKEH |  |  | 10 | 10 | 10 | 10 | 10 | 10
PI_TCAENT |  |  | 7 | 50 | 100 | 150 | 192 | 300 |  |  | [LPDDR3] ¦¦[LPDDR4]
PI_TCAEXT |  |  | 10 | 10 | 10 | 10 | 10 | 10
PI_TCCD |  |  | 8 | 8 | 8 | 8 | 8 | 8
PI_TCCDMW_Fx |  |  | 32 | 32 | 32 | 32 | 32 | 32
PI_TCKCKEH |  |  | 3 | 3 | 3 | 3 | 3 | 3 |  |  | LPDDR4] only
PI_TCKEHDQS_Fx |  |  | 1 | 2 | 4 | 6 | 8 | 12 |  |  | LPDDR4] only
PI_TDQSCK_MAX_Fx |  |  | 1 | 1 | 2 | 3 | 3 | 5
PI_TDELAY_RDWR_2_BUS_IDLE_Fx |  |  | 0x25 | 0x27 | 0x2d | 0x33 | 0x34 | 0x42 |  |  | LPDDR4] only
PI_TFC_Fx |  |  | 0x7 | 0x32 | 0x64 | 0x96 | 0xC0 | 0x12C |  |  | LPDDR4] only
PI_TMRD_Fx | tMRD |  | 10 | 10 | 10 | 10 | 11 | 12 |  |  | for dfs
PI_TMRR | tMRR |  | 8 | 8 | 8 | 8 | 8 | 8
PI_TMRW_Fx | tMRW |  | 10 | 10 | 10 | 10 | 10 | 12
PI_TMRZ_Fx | tMRZ |  | 1 | 1 | 1 | 1 | 2 | 2
PI_TRAS_MAX_Fx |  |  | 0x390 | 0x1B6C | 0x36D8 | 0x5244 | 0x694C | 0xA488
PI_TRAS_MIN_Fx |  |  | 3 | 9 | 18 | 27 | 34 | 53
PI_TRCD_Fx |  |  | 4 | 4 | 8 | 11 | 14 | 22
PI_TREF_Fx |  |  | 0x56 | 0x2FD | 0x5FA | 0x8F7 | 0xB79 | 0x11EE |  |  | for dfs
PI_TREF_INTERVAL |  |  | 5 | 5 | 5 | 5 | 5 | 5 |  |  | for dfs
PI_TRFC_Fx | tRFCab |  | 10 | 0x3A | 0x72 | 0xAA | 0xDA | 0x152
PI_TRP_Fx | tRPab |  | 3 | 5 | 10 | 14 | 18 | 28
PI_TRTP_Fx | tRTP |  | 8 | 8 | 8 | 8 | 8 | 9
PI_TVREF_SHORT_Fx | tVREFca_SHORT |  | 1 | 0xF | 0x1F | 0x2F | 0x3C | 0x5F
PI_TVREF_LONG_Fx | tVREFca_LONG |  | 5 | 0x31 | 0x63 | 0x95 | 0xBF | 0x12B
PI_TWR_Fx |  |  | 6 | 6 | 8 | 11 | 14 | 22
PI_TWTR_Fx |  |  | 8 | 8 | 8 | 8 | 8 | 12
class | pi dfi timing
PI_TDFI_PHYUPD_RESP_Fx |  |  | 0xba | 0x608 | 0xC20 | 0x122e | 0x1732 | 0x2434 |  |  | for dfs
PI_TDFI_PHYUPD_TYPE0_Fx |  |  | 0x200 | 0x200 | 0x200 | 0x200 | 0x200 | 0x200 |  |  | for dfs
PI_TDFI_PHYUPD_TYPE1_Fx |  |  | 0x200 | 0x200 | 0x200 | 0x200 | 0x200 | 0x200 |  |  | for dfs
PI_TDFI_PHYUPD_TYPE2_Fx |  |  | 0x200 | 0x200 | 0x200 | 0x200 | 0x200 | 0x200 |  |  | for dfs
PI_TDFI_PHYUPD_TYPE3_Fx |  |  | 0x200 | 0x200 | 0x200 | 0x200 | 0x200 | 0x200 |  |  | for dfs
PI_TDFI_PHYMSTR_MAX_Fx |  |  | 0x174 | 0xc10 | 0x1840 | 0x245c | 0x2e64 | 0x4868 |  |  | for dfs
PI_TDFI_PHYMSTR_RESP_Fx |  |  | 0xba | 0x608 | 0xc20 | 0x122e | 0x1732 | 0x2434 |  |  | for dfs
PI_TDFI_CTRL_DELAY_Fx |  |  | 0x4 | 0x4 | 0x4 | 0x4 | 0x4 | 0x4 |  |  | for dfs
PI_TDFI_WRLVL_EN |  |  | 0x3 | 0x3 | 0x3 | 0x3 | 0x3 | 0x3
PI_TDFI_WRLVL_WW |  |  | 0x18 | 0x18 | 0x18 | 0x18 | 0x18 | 0x18
PI_TDFI_WRLVL_RESP |  |  | 0x0 | 0x0 | 0x0 | 0x0 | 0x0 | 0x0
PI_TDFI_WRLVL_MAX |  |  | 0x0 | 0x0 | 0x0 | 0x0 | 0x0 | 0x0
PI_TDFI_RDLVL_EN |  |  | 0x3 | 0x3 | 0x3 | 0x3 | 0x3 | 0x3
PI_TDFI_RDLVL_RR |  |  | 0x1e | 0x1e | 0x1e | 0x1e | 0x1e | 0x1e
PI_TDFI_RDLVL_RESP |  |  | 0x0 | 0x0 | 0x0 | 0x0 | 0x0 | 0x0
PI_TDFI_RDLVL_MAX |  |  | 0x0 | 0x0 | 0x0 | 0x0 | 0x0 | 0x0
PI_TDFI_RDDATA_EN |  |  | 0x0 | 0x0 | 0x0 | 0x0 | 0x0 | 0x0
PI_TDFI_WRCSLAT_Fx |  |  | 0x1 | 0x1 | 0x3 | 0x2 | 0x2 | 0x4
PI_TDFI_PHY_WRDATA |  |  | 0x2 | 0x2 | 0x2 | 0x2 | 0x2 | 0x2
PI_TDFI_CALVL_EN |  |  | 0x17 | 0x17 | 0x17 | 0x17 | 0x17 | 0x17
PI_TDFI_CALVL_CC_Fx |  |  | 0x18 | 0x1A | 0x1c | 0x1e | 0x20 | 0x24
PI_TDFI_CALVL_CAPTURE_Fx |  |  | 0x6 | 0x8 | 0xa | 0xc | 0xe | 0x12
PI_TDFI_CALVL_RESP |  |  | 0x0 | 0x0 | 0x0 | 0x0 | 0x0 | 0x0
PI_TDFI_CALVL_MAX |  |  | 0x0 | 0x0 | 0x0 | 0x0 | 0x0 | 0x0
PI_TDFI_CALVL_STROBE_Fx |  |  | 0x6 | 0x6 | 0x6 | 0x7 | 0x7 | 0x8
PI_TDFI_CACSCA_Fx |  |  | 0x0 | 0x0 | 0x0 | 0x0 | 0x0 | 0x0
PI_TDFI_CASEL_Fx |  |  | 0x1 | 0x1 | 0x1 | 0x1 | 0x1 | 0x1
PI_TDFI_INIT_START_MIN |  |  | 0x10 | 0x10 | 0x10 | 0x10 | 0x10 | 0x10
PI_TDFI_INIT_COMPLETE_MIN |  |  | 0x5 | 0x5 | 0x5 | 0x5 | 0x5 | 0x5
PI_TDFI_INIT_START_Fx |  |  | 0x20 | 0x20 | 0x20 | 0x20 | 0x20 | 0x20
PI_TDFI_INIT_COMPLETE_Fx |  |  | 0x1000 | 0x1000 | 0x1000 | 0x1000 | 0x1000 | 0x1000
PI_TDFI_WDQLVL_WR |  |  | 0x4A | 0x4A | 0x4A | 0x4A | 0x4A | 0x4A
PI_TDFI_WDQLVL_RW |  |  | 0x4B | 0x4B | 0x4B | 0x4B | 0x4B | 0x4B
PI_TDFI_WDQLVL_EN |  |  | 0x34 | 0x34 | 0x34 | 0x34 | 0x34 | 0x34
PI_TDFI_WDQLVL_RESP |  |  | 0x0 | 0x0 | 0x0 | 0x0 | 0x0 | 0x0
PI_TDFI_WDQLVL_MAX |  |  | 0x0 | 0x0 | 0x0 | 0x0 | 0x0 | 0x0
PI_TDFI_CTRLUPD_MAX_Fx |  |  | 0xBA | 0x608 | 0xc20 | 0x122e | 0x1732 | 0x2434
PI_TDFI_CTRLUPD_INTERVAL_Fx |  |  | 0x744 | 0x3c50 | 0x7940 | 0xB5cc | 0xE7F4 | 0x16A08
PI_INIT_STARTORCOMPLETE_2_CLKDISABLE |  |  | 0x4 | 0x4 | 0x4 | 0x4 | 0x4 | 0x4
PI_CLKDISABLE_2_INIT_START |  |  | 0x4 | 0x4 | 0x4 | 0x4 | 0x4 | 0x4
class | pi odt timing
PI_ODT_EN_Fx |  |  | 1 | 1 | 1 | 1 | 1 | 1
PI_ODTLON_Fx |  |  | 0 | 0 | 0 | 0 | 0 | 0
PI_TODTH_WR |  |  | 1 | 1 | 1 | 1 | 1 | 1
PI_TODTH_RD |  |  | 0 | 0 | 0 | 0 | 0 | 0
PI_TODTL_2CMD_Fx |  |  | 0 | 0 | 0 | 0 | 0 | 0
PI_TODTON_MIN_Fx |  |  | 0 | 0 | 0 | 0 | 0 | 0
PI_WR_TO_ODTH_Fx |  |  | 3 | 3 | 4 | 5 | 5 | 7
PI_RD_TO_ODTH_Fx |  |  | 0x4 | 0x4 | 0x7 | 0xA | 0xA | 0x12
class | pi mode register
PI_MR1_DATA_Fx |  |  | 0x4 | 0x4 | 0x14 | 0x24 | 0x24 | 0x44
PI_MR2_DATA_Fx |  |  | 0x0 | 0x8 | 0x9 | 0x12 | 0x12 | 0x24 |  |  | 240mhz wl=6 only for 16bit mode
PI_MR3_DATA_Fx |  |  | 0x31 | 0x31 | 0x31 | 0x31 | 0x31 | 0x31 |  |  | DBI-RD & DBI-WR disable???
PI_MR11_DATA_Fx |  |  | 0x0 | 0x0 | 0x0 | 0x0 | 0x0 | 0x6 |  |  | 1200MHZ memory ODT off???
PI_MR12_DATA_Fx |  |  | 0x4D | 0x4D | 0x4D | 0x4D | 0x4D | 0x4D |  |  | VREFca range 1 ??? VREFca setting=27.2% ???
PI_MR14_DATA_Fx |  |  | 0x4D | 0x4D | 0x4D | 0x4D | 0x4D | 0x4D |  |  | VREFdq range 1 ??? VREFdq setting=27.2% ???
PI_MR13_DATA_CSm |  |  | 0x0 | 0x0 | 0x0 | 0x0 | 0x0 | 0x0
CANDS_PHY_TIMING_T | CANDS_PHY_TIMING_INFO_LP4
class | pll
phy_pll_ctrl |  |  | 0x1b03 | 0x1503 | 0x1302 | 0x1302 | 0x1102 | 0x1102
class | Address/Control Slice
phy_adr_master_delay_start |  |  | 0x10 | 0x10 | 0x10 | 0x10 | 0x10 | 0x10
phy_adr_master_delay_step |  |  | 0x8 | 0x8 | 0x8 | 0x8 | 0x8 | 0x8
phy_adr_master_delay_wait |  |  | 0x42 | 0x42 | 0x42 | 0x42 | 0x42 | 0x42
phy_adr_sw_master_mode |  |  | 0xc | 0x0 | 0x0 | 0x0 | 0x0 | 0x0
phy_grp_slave_delay_Z |  |  | 0x300 | 0x300 | 0x300 | 0x300 | 0x300 | 0x300
class | Data Slice Parameters for clk_wr settings
phy_clk_wrdm_slave_delay_X |  |  | 0x280 | 0x280 | 0x280 | 0x280 | 0x280 | 0x280
phy_clk_wrdqZ_slave_delay_X |  |  | 0x280 | 0x280 | 0x280 | 0x280 | 0x280 | 0x280
phy_clk_wrdqs_slave_delay_X |  |  | 0x0 | 0x0 | 0x0 | 0x0 | 0x0 | 0x0
class | Data Slice Parameters for DQ
phy_dq_ie_timing_X |  |  | 0xC0 | 0xC0 | 0xC0 | 0xC0 | 0xC0 | 0xC0
phy_dq_oe_timing_X |  |  | 0x61 | 0x61 | 0x61 | 0x61 | 0x61 | 0x61
phy_dq_tsel_rd_timing_X |  |  | 0x51 | 0x51 | 0x51 | 0x51 | 0x51 | 0x51
phy_dq_tsel_wr_timing_X |  |  | 0x61 | 0x61 | 0x61 | 0x61 | 0x61 | 0x61
class | Data Slice Parameters for DQS
phy_dqs_ie_timing_X |  |  | 0xC0 | 0xC0 | 0xC0 | 0xC0 | 0xC0 | 0xC0
phy_dqs_oe_timing_X |  |  | 0x61 | 0x61 | 0x61 | 0x61 | 0x61 | 0x61
phy_dqs_tsel_rd_timing_X |  |  | 0x50 | 0x50 | 0x50 | 0x50 | 0x50 | 0x50
phy_dqs_tsel_wr_timing_X |  |  | 0x61 | 0x61 | 0x61 | 0x61 | 0x61 | 0x61
class | Data Slice Parameters for Gate Leveling
phy_gtlvl_back_step_X |  |  | 0x140 | 0x140 | 0x140 | 0x140 | 0x140 | 0x140
phy_gtlvl_dly_step_X |  |  | 0xC | 0xC | 0xC | 0xC | 0xC | 0xC
phy_gtlvl_final_step_X |  |  | 0x100 | 0x100 | 0x100 | 0x100 | 0x100 | 0x100
phy_gtlvl_lat_adj_start_X |  |  | 0x0 | 0x0 | 0x0 | 0x0 | 0x0 | 0x1
phy_gtlvl_rddqs_slv_dly_start_X |  |  | 0x0 | 0x0 | 0x0 | 0x0 | 0x0 | 0x0
phy_gtlvl_resp_wait_cnt_X |  |  | 0xf | 0xf | 0xf | 0xF | 0xF | 0xF
class | Data Slice Parameters for Master Delay
phy_master_delay_start_X |  |  | 0x10 | 0x10 | 0x10 | 0x10 | 0x10 | 0x10
phy_master_delay_step_X |  |  | 0x8 | 0x8 | 0x8 | 0x8 | 0x8 | 0x8
phy_master_delay_wait_X |  |  | 0x42 | 0x42 | 0x42 | 0x42 | 0x42 | 0x42
class | Data Slice Parameters for Read DQ/DQS
phy_rddata_en_dly_X |  |  | 0x1 | 0x1 | 0x3 | 0x5 | 0x6 | 0xa
phy_rddata_en_ie_dly_X |  |  | 0x0 | 0x0 | 0x0 | 0x0 | 0x0 | 0x0
phy_rddata_en_tsel_dly_X |  |  | 0x0 | 0x0 | 0x2 | 0x4 | 0x5 | 0x9
phy_rddqZ_slave_delay_X |  |  | 0x0 | 0x0 | 0x0 | 0x0 | 0x0 | 0x0
phy_rddqs_dm_fall_slave_delay_X |  |  | 0x80 | 0x80 | 0x80 | 0x80 | 0x80 | 0x80
phy_rddqs_dm_rise_slave_delay_X |  |  | 0x80 | 0x80 | 0x80 | 0x80 | 0x80 | 0x80
phy_rddqs_dqZ_fall_slave_delay_X |  |  | 0x80 | 0x80 | 0x80 | 0x80 | 0x80 | 0x80
phy_rddqs_dqZ_rise_slave_delay_X |  |  | 0x80 | 0x80 | 0x80 | 0x80 | 0x80 | 0x80
phy_rddqs_gate_slave_delay_X |  |  | 0x13a | 0x19 | 0x119 | 0x13 | 0xea | 0x10d
phy_rddqs_latency_adjust_X |  |  | 0x0 | 0x1 | 0x1 | 0x2 | 0x2 | 0x3
class | Data Slice Parameters for Read Leveling
phy_rdlvl_dly_step_X |  |  | 0xC | 0xC | 0xC | 0xC | 0xC | 0xC
phy_rdlvl_rddqs_dq_slv_dly_start_X |  |  | 0x0 | 0x0 | 0x0 | 0x0 | 0x0 | 0x0
class | Data Slice Parameters
phy_ie_mode_X |  |  | 0x0 | 0x0 | 0x0 | 0x0 | 0x0 | 0x0
phy_rptr_update_X |  |  | 0x4 | 0x4 | 0x4 | 0x5 | 0x5 | 0x6
phy_sw_master_mode_X |  |  | 0xC | 0x0 | 0x0 | 0x0 | 0x0 | 0x0
phy_write_path_lat_add_X |  |  | 0x0 | 0x0 | 0x0 | 0x0 | 0x0 | 0x0
class | Data Slice Parameters for Write Leveling
phy_wrlvl_delay_early_threshold_X |  |  | 0x180 | 0x180 | 0x180 | 0x180 | 0x180 | 0x180
phy_wrlvl_delay_period_threshold_X |  |  | 0x0 | 0x0 | 0x0 | 0x0 | 0x0 | 0x0
phy_wrlvl_dly_step_X |  |  | 0xC | 0xC | 0xC | 0xC | 0xC | 0xC
phy_wrlvl_early_force_zero_X |  |  | 0x1 | 0x1 | 0x1 | 0x1 | 0x1 | 0x1
phy_wrlvl_resp_wait_cnt_X |  |  | 0x18 | 0x18 | 0x18 | 0x18 | 0x18 | 0x18
Note on A5: chip_drv: Defines the number of memory clocks after reset before the CKE signal will be active. This parameter is only applicable when the Controller is programmed for the following memory systems: LPDDR4 (dram_class = ’b1011) For all other memory systems, this parameter must be cleared to 0x00000000.
Note on A6: chip_drv: Sets the number of additional controller clocks of delay between changes of state in the dfi_cke and the cke_status Controller output signals. The default value of 0x0 will result in a 2 controller clock delay between the dfi_cke signal and the cke_status signal changes.
Note on A9: Defines the number of memory clocks that memory will be held in reset during the power-on initialization sequence. This parameter is only applicable when the Controller is programmed for the following memory systems: LPDDR4 (dram_class = ’b1011) For all other memory systems, this parameter must be cleared to 0x00000000. Note: For the high-speed controller architecture, the observed minimum values may be one memory clock greater than the programmed value due to the nature of the half rate clocking.
Note on A16: chip_drv: Defines the minimum delay between CAS commands, in memory clocks. This value is loaded into a counter when a memory burst is issued and a new command may be issued when the counter reaches 0. The memory specification value to be used is dependent on the memory system: • For LPDDR3 memories: tCCD Note: Since the counter is initially loaded with the value “tccd-1”, if this parameter is cleared to ’b0, the counter will underflow on load. This will result in setting the counter to its maximum value. Therefore, the user should set this parameter to ’b1 as a minimum.
Note on A17: chip_drv: tCCDMW = 32*tCK (4*tCCD at BL=16) only lpddr4 Defines the minimum CAS-to-CAS delay for masked writes (DRAM tCCDMW term), in memory clocks. The memory specification value to be used is dependent on the memory system: • For LPDDR3 memories: This parameter has no meaning for this memory type. • For LPDDR4 memories: tCCDMW
Note on A18: chip_drv: Defines the valid clock requirement after CKE input low (DRAM tCKCKEL term) for frequency set N, in memory clocks. Frequency set 0 will be used unless the lp_ext_fc_reg_copy signal is driven to nonzero during a “frequency change exit”. This value can be found by reviewing the initialization requirements in the memory specification. This parameter is only applicable when the Controller is programmed for the following memory systems: LPDDR4 (dram_class = ’b1011) For all other memory systems, this parameter must be cleared to 0x0.
Note on D18: 5
Note on E18: 5
Note on F18: 5
Note on H18: 5
Note on I18: 6
Note on A20: Defines the valid command requirement after CKE input high (DRAM tCKEHCMD term) for frequency set N, in memory clocks. Frequency set 0 will be used unless the lp_ext_fc_reg_copy signal is driven to nonzero during a “frequency change exit”. This value can be found by reviewing the initialization requirements in the memory specification. This parameter is only applicable when the Controller is programmed for the following memory systems: LPDDR4 (dram_class = ’b1011) For all other memory systems, this parameter must be cleared to 0x0.
Note on D20: 5
Note on E20: 5
Note on F20: 5
Note on D21: 5
Note on E21: 5
Note on F21: 5
Note on A22: chip_drv: Defines the CKE minimum pulse width (DRAM tCKELPD term) for frequency set N, in memory clocks. Frequency set 0 will be used unless the lp_ext_fc_reg_copy signal is driven to non-zero during a “frequency change exit”. This value can be found by reviewing the initialization requirements in the memory specification. This parameter is only applicable when the Controller is programmed for the following memory systems: LPDDR4 (dram_class = ’b1011) For all other memory systems, this parameter must be cleared to 0x0.
Note on G22: 5
Note on H22: 6
Note on A23: chip_drv: Defines the valid CS requirement after CKE input low (DRAM tCKELCS term) for frequency set N, in memory clocks. Frequency set 0 will be used unless the lp_ext_fc_reg_copy signal is driven to nonzero during a “frequency change exit”. This value can be found by reviewing the initialization requirements in the memory specification. This parameter is only applicable when the Controller is programmed for the following memory systems: LPDDR4 (dram_class = ’b1011) For all other memory systems, this parameter must be cleared to 0x0.
Note on D23: 0
Note on E23: 0
Note on F23: 0
Note on G23: 0
Note on H23: 0
Note on I23: 0
Note on A24: chip_drv: Defines the valid CS requirement after CKE input high (DRAM tCKEHCS term) for frequency set N, in memory clocks. Frequency set 0 will be used unless the lp_ext_fc_reg_copy signal is driven to nonzero during a “frequency change exit”. This value can be found by reviewing the initialization requirements in the memory specification. This parameter is only applicable when the Controller is programmed for the following memory systems: LPDDR4 (dram_class = ’b1011) For all other memory systems, this parameter must be cleared to 0x0.
Note on D24: 0
Note on E24: 0
Note on F24: 0
Note on G24: 0
Note on H24: 0
Note on I24: 0
Note on G26: 5
Note on H26: 6
Note on G27: 5
Note on H27: 6
Note on A28: chip_drv: Defines the delay between a valid command and when the CKE input is driven low (DRAM tCMDCKE term) for frequency set N, in memory clocks. Frequency set 0 will be used unless the lp_ext_fc_reg_copy signal is driven to non-zero during a “frequency change exit”. This value can be found by reviewing the initialization reckquirements in the memory specification. This parameter is only applicable when the Controller is programmed for the following memory systems: LPDDR4 (dram_class = ’b1011) For all other memory systems, this parameter must be cleared to 0x0.
Note on A29: chip_drv: Defines the valid CS requirement before CKE input low (DRAM tCSCKE term) for frequency set N, in memory clocks. Frequency set 0 will be used unless the lp_ext_fc_reg_copy signal is driven to non-zero during a “frequency change exit”. This value can be found by reviewing the initialization requirements in the memory specification. This parameter is only applicable when the Controller is programmed for the following memory systems: LPDDR4 (dram_class = ’b1011) For all other memory systems, this parameter must be cleared to 0x0
Note on A30: chip_drv: Defines the valid CS low requirement before CKE input high (DRAM tCSCKEH term) for frequency set N, in memory clocks. Frequency set 0 will be used unless the lp_ext_fc_reg_copy signal is driven to nonzero during a “frequency change exit”. This value can be found by reviewing the initialization reckquirements in the memory specification. This parameter is only applicable when the Controller is programmed for the following memory systems: LPDDR4 (dram_class = ’b1011) For all other memory systems, this parameter must be cleared to 0x0.
Note on A31: chip_drv: Defines the auto pre-charge write recovery (DRAM tDAL term) when auto pre-charge is enabled (the ap parameter is set to ’b1) for frequency set N, in memory clocks. This is defined internally as tRP (pre-charge time) + auto pre-charge write recovery time. Frequency set 0 will be used unless the lp_ext_fc_reg_copy signal is driven to nonzero during a “frequency change exit”. Not all memories use this parameter. If tDAL is defined in the memory specification, then program this parameter to the specified value. If the memory does not specify a tDAL, then program this parameter to tWR + tRP. DO NOT program this parameter with a value of 0x0 or the controller will not function properly when auto pre-charge is enabled. Note: Since the counter is initially loaded with the value “tdal_fN-1”, if this parameter is cleared to ’b0, the counter will underflow on load. This will result in setting the counter to its maximum value. Therefore, the user should set this parameter to ’b1 as a minimum.
Note on D31: 8
Note on E31: 12
Note on G31: 24
Note on H31: 30
Note on I31: 46
Note on H32: 0
Note on I32: 0
Note on A34: chip_drv: Defines the delay between a SRE command and when the CKE input is driven low (DRAM tTESCKE term) for frequency set N, in memory clocks. Frequency set 0 will be used unless the lp_ext_fc_reg_copy signal is driven to non-zero during a “frequency change exit”. This value can be found by reviewing the initialization reckquirements in the memory specification. This parameter is only applicable when the Controller is programmed for the following memory systems: LPDDR4 (dram_class = ’b1011) For all other memory systems, this parameter must be cleared to ’b000.
Note on D34: 2
Note on E34: 2
Note on F34: 2
Note on I34: 2
Note on A35: chip_drv: Defines the DRAM tFAW term for frequency set N, in memory clocks. Frequency set 0 will be used unless the lp_ext_fc_reg_copy signal is driven to non-zero during a “frequency change exit”. Note: Since the counter is initially loaded with the value “tfaw_fN-1”, if this parameter is cleared to ’b0, the counter will underflow on load. This will result in setting the counter to its maximum value. Therefore, the user should set this parameter to ’b1 as a minimum. Note: For the high-speed controller architecture, the observed minimum values may be one memory clock greater than the programmed value due to the nature of the half rate clocking.
Note on A36: chip_drv: Defines the frequency set point switching time (DRAM tFC term), in memory clocks. This parameter should be programmed with the worst-case value, i.e. tFC_LONG. This parameter is only applicable when the Controller is programmed for the following memory systems: LPDDR4 (dram_class = ’b1011) For all other memory systems, this parameter must be cleared to 0x000
Note on A37: chip_drv: Defines the DRAM initialization delay, in memory clocks for frequency set N. This refers to the time required for memory clocks to be started and stabilized before clock enable becomes active. The user may set this value to CK stabilization time of 10 ns or 5 memory clocks before CKE active. Frequency set 0 will be used unless the lp_ext_fc_reg_copy signal is driven to nonzero during a “frequency change exit”. The memory specification value to be used is dependent on the memory system: • For LPDDR3 memories: tINIT1 Note: Since the counter is initially loaded with the value “tinit_fN-1”, if this parameter is cleared to ’b0, the counter will underflow on load. This will result in setting the counter to its maximum value. Therefore, the user should set this parameter to ’b1 as a minimum. Note: For the high-speed controller architecture, the observed minimum values may be one memory clock greater than the programmed value due to the nature of the half rate clocking
Note on D37: 0x144f
Note on G37: 0x1d3d1
Note on H37: 0x25460
Note on I37: 0x3a210
Note on A38: chip_drv: Defines the number of memory clocks required from CKE assertion to memory reset for frequency set N. This parameter should be programmed to the DRAM tINIT3 term from the memory specification. Frequency set 0 will be used unless the lp_ext_fc_reg_copy signal is driven to nonzero during a “frequency change exit”. The memory specification value to be used is dependent on the memory system: • For LPDDR3 memories: tINIT3 • For LPDDR4 memories: tINIT3 Note: Since the counter is initially loaded with the value “tinit3_fN-1”, if this parameter is cleared to ’b0, the counter will underflow on load. This will result in setting the counter to its maximum value. Therefore, the user should set this parameter to ’b1 as a minimum.
Note on D38: 0xcb15
Note on G38: 0x124625
Note on H38: 0x174bbe
Note on I38: 0x245499
Note on A39: chip_drv: Defines the number of memory clocks required from memory reset to an MRR command (DRAM tINIT4 term) for frequency set N. Frequency set 0 will be used unless the lp_ext_fc_reg_copy signal is driven to non-zero during a “frequency change exit”. This parameter is only applicable when the Controller is programmed for the following memory systems: LPDDR3 (dram_class = ’b0111) For all other memory systems, this parameter must be cleared to 0x000000. Note: Since the counter is initially loaded with the value “tinit4_fN-1”, if this parameter is cleared to ’b0, the counter will underflow on load. This will result in setting the counter to its maximum value. Therefore, the user should set this parameter to ’b1 as a minimum.
Note on A40: chip_drv: Defines the maximum number of memory clocks required from memory reset to initialization complete for frequency set N. Frequency set 0 will be used unless the lp_ext_fc_reg_copy signal is driven to nonzero during a “frequency change exit”. The memory specification value to be used is dependent on the memory system: • For LPDDR3 memories: tINIT5 This parameter is only applicable when the Controller is programmed for the following memory systems: LPDDR3 (dram_class = ’b0111) For all other memory systems, this parameter must be cleared to 0x000000. Note: Since the counter is initially loaded with the value “tinit5_fN-1”, if this parameter is cleared to ’b0, the counter will underflow on load. This will result in setting the counter to its maximum value. Therefore, the user should set this parameter to ’b1 as a minimum.
Note on G40: 0x4ae
Note on H40: 0x5f7
Note on I40: 0x94d
Note on A41: chip_drv: Defines the DRAM tMRR term, in memory clocks. Note: Since the counter is initially loaded with the value “tmrr-1”, if this parameter is cleared to ’b0, the counter will underflow on load. This will result in setting the counter to its maximum value. Therefore, the user should set this parameter to ’b1 as a minimum.
Note on A43: chip_drv: Defines the number of memory clocks of delay after a memory mode register write to any non-mode register write command for frequency set N. For write leveling, this is defined as the number of memory clocks of wait time after a MRS command to the ODT enable. Frequency set 0 will be used unless the lp_ext_fc_reg_copy signal is driven to non-zero during a “frequency change exit”. There are two parameters that control the timing after a mode register write: tmod_fN and tmrd_fN. This parameter (tmod_fN) is typically the longer timing delay (defined by the memory specification) and controls the spacing of a mode register command to any other memory command. The Controller will wait this delay after a mode register command before sending any other command to memory since the controller has no way of knowing whether or not termination (ODT) will be used. The memory specification value to be used is dependent on the memory system: • For LPDDR3 memories: tMRW Note: Since the counter is initially loaded with the value “tmod_fN-1”, if this parameter is cleared to ’b0, the counter will underflow on load. This will result in setting the counter to its maximum value. Therefore, the user should set this parameter to ’b1 as a minimum. Note: For the high-speed controller architecture, the observed minimum values may be one memory clock greater than the programmed value due to the nature of the half rate clocking
Note on A44: chip_drv: Defines the minimum number of memory clocks required between two memory mode register write commands for frequency set N. This is the time required to complete the write operation to the mode register. Frequency set 0 will be used unless the lp_ext_fc_reg_copy signal is driven to non-zero during a “frequency change exit”. There are two parameters that control the timing after a mode register write: tmod_fN and tmrd_fN. This parameter (tmrd_fN) is typically the shorter of the two timing delays. The Controller will wait this delay after a mode register command before sending the next mode register command. The Controller does not need to wait for the longer tmod_fN timer to expire since termination is not used for mode register commands. The memory specification value to be used is dependent on the memory system: • For LPDDR3 memories: tMRW Note: Since the counter is initially loaded with the value “tmrd_fN-1”, if this parameter is cleared to ’b0, the counter will underflow on load. This will result in setting the counter to its maximum value. Therefore, the user should set this parameter to ’b1 as a minimum. Note: For the high-speed controller architecture, the observed minimum values may be one memory clock greater than the programmed value due to the nature of the half rate clocking.
Note on A45: chip_drv: efines the DRAM tMRRI term for frequency set N, in memory clocks. This is the delay between an IDLE power-down exit and when an MRR can be issued. Frequency set 0 will be used unless the lp_ext_fc_reg_copy signal is driven to non-zero during a “frequency change exit”. This parameter is only applicable when the Controller is programmed for the following memory systems: LPDDR3 (dram_class = ’b0111) For all other memory systems, this parameter must be cleared to 0x00.
Note on A46: chip_drv: Defines the valid clock and CS requirement after CKE input low after an MRW command (DRAM tMRWCKEL term) for frequency set N, in memory clocks. Frequency set 0 will be used unless the lp_ext_fc_reg_copy signal is driven to non-zero during a “frequency change exit”. This value can be found by reviewing the initialization requirements in the memory specification. This parameter is only applicable when the Controller is programmed for the following memory systems: LPDDR4 (dram_class = ’b1011) For all other memory systems, this parameter must be cleared to 0x00.
Note on A47: chip_drv: Defines the DRAM power-down exit command period for frequency set N, in memory clocks. Frequency set 0 will be used unless the lp_ext_fc_reg_copy signal is driven to non-zero during a “frequency change exit”. The memory specification value to be used is dependent on the memory system: • For LPDDR3 memories: tXP Note: Since the counter is initially loaded with the value “tpdex_fN-1”, if this parameter is cleared to ’b0, the counter will underflow on load. This will result in setting the counter to its maximum value. Therefore, the user should set this parameter to ’b1 as a minimum. Note: For the high-speed controller architecture, the observed minimum values may be one memory clock greater than the programmed value due to the nature of the half rate clocking.
Note on D47: 3
Note on E47: 3
Note on F47: 3
Note on A48: chip_drv: Defines the DRAM precharge to precharge time (DRAM tPPD term), in memory clocks. This parameter is only applicable when the Controller is programmed for the following memory systems: LPDDR4 (dram_class = ’b1011) For all other memory systems, this parameter must be cleared to ’b000. Note: This parameter will be cleared to 0x4 on reset.
Note on A49: chip_drv: Sets the time delay, in memory clocks, between when refresh commands are issued to different chip selects. If tref_interval is cleared to ’b000, then the refresh per chip select logic will be disabled and all chip selects will be refreshed simultaneously. The tref_interval parameter value must be less than the trfc_fN parameter value. For more information on the refresh per chip select feature, refer to the “Features” Chapter.
Note on A50: chip_drv: Defines the DRAM maximum row active time (DRAM tRAS term) for frequency set N, in memory clocks. Frequency set 0 will be used unless the lp_ext_fc_reg_copy signal is driven to non-zero during a “frequency change exit”. The user should set this value to the timing parameter in the memory specification. In practical use, the Cadence DDR Controller will use the value in this parameter with adjustments made for write recovery time, memory burst length and any internal delays if required. Note: Since the counter is initially loaded with the value “tras_max_fN-1”, if this parameter is cleared to ’b0, the counter will underflow on load. This will result in setting the counter to its maximum value. Therefore, the user should set this parameter to ’b1 as a minimum. Note: For the high-speed controller architecture, the observed minimum values may be one memory clock greater than the programmed value due to the nature of the half rate clocking.
Note on D50: 0x720
Note on E50: 0x36D8
Note on F50: 0x6DB0
Note on G50: 0xA433
Note on H50: 0xD153
Note on I50: 0x14673
Note on A51: chip_drv: Defines the DRAM minimum row activate time (DRAM tRAS term) for frequency set N, in memory clocks. Frequency set 0 will be used unless the lp_ext_fc_reg_copy signal is driven to non-zero during a “frequency change exit”. Note: Since the counter is initially loaded with the value “tras_min_fN-1”, if this parameter is cleared to ’b0, the counter will underflow on load. This will result in setting the counter to its maximum value. In general, it is suggested that this parameter be programmed to a value of at least 0x3. Note: For the high-speed controller architecture, the observed minimum values may be one memory clock greater than the programmed value due to the nature of the half rate clocking.
Note on I51: 50
Note on A52: chip_drv: Defines the DRAM row precharge time for all banks associated with frequency set 4 of chip select X, in memory clocks. Frequency set 0 will be used unless the lp_ext_fc_reg_copy signal is driven to non-zero during a “frequency change exit”. If the memory specification defines both a single-bank and an all-banks pre-charge value, this parameter should be programmed to the all-banks value and the trp_f4_X parameter should be programmed to the single-bank value. If the memory specification does NOT specify an all-banks pre-charge value, both parameters should be programmed to the same value. The memory specification value to be used is dependent on the memory system: • For LPDDR3 memories: tRPab Note: Since the counter is initially loaded with the value “trp_ab_f4_X-1”, if this parameter is cleared to ’b0, the counter will underflow on load. This will result in setting the counter to its maximum value. Therefore, the user should set this parameter to ’b1 as a minimum.
Note on D52: 4
Note on F52: 9
Note on G52: 13
Note on H52: 17
Note on I52: 25
Note on D53: 7
Note on E53: 13
Note on F53: 25
Note on G53: 37
Note on H53: 47
Note on I53: 72
Note on A54: chip_drv: Defines the DRAM RAS to CAS delay for frequency set N (DRAM tRCD term), in memory clocks. Frequency set 0 will be used unless the lp_ext_fc_reg_copy signal is driven to non-zero during a “frequency change exit”. Note: Since the counter is initially loaded with the value “trcd_fN-1”, if this parameter is cleared to ’b0, the counter will underflow on load. This will result in setting the counter to its maximum value. Therefore, the user should set this parameter to ’b1 as a minimum. Note: For the high-speed controller architecture, the observed minimum values may be one memory clock greater than the programmed value due to the nature of the half rate clocking.
Note on A55: chip_drv: Defines the DRAM tRP term for a single bank for frequency set N, in memory clocks. Frequency set 0 will be used unless the lp_ext_fc_reg_copy signal is driven to nonzero during a “frequency change exit”. If the memory specification defines both a singlebank and an all-banks pre-charge value, this parameter should be programmed to the single-bank value and the trp_ab_fN parameter should be programmed to the allbanks value. Note: Since the counter is initially loaded with the value “trp_fN-1”, if this parameter is cleared to ’b0, the counter will underflow on load. This will result in setting the counter to its maximum value. Therefore, the user should set this parameter to ’b1 as a minimum. Note: For the high-speed controller architecture, the observed minimum values may be one memory clock greater than the programmed value due to the nature of the half rate clocking.
Note on D55: 4
Note on E55: 4
Note on F55: 8
Note on G55: 11
Note on H55: 14
Note on I55: 22
Note on A56: chip_drv: Defines the DRAM tREFI term between refresh commands for frequency set N, in memory clocks, the average interval between refreshes. Frequency set 0 will be used unless the lp_ext_fc_reg_copy signal is driven to non-zero during a “frequency change exit”. For more information on this parameter, refer to Section 14.4, “Refresh Per Command Timing” in the “Features” Chapter. For more information on the refresh per chip select feature, refer to the Section 14.6, “Refresh Per Chip Select” in the “Features” Chapter. Note: Since the counter is initially loaded with the value “tref_fN-1”, if this parameter is cleared to ’b0, the counter will underflow on load. This will result in setting the counter to its maximum value. Therefore, the user should set this parameter to ’b1 as a minimum. Note: For the high-speed controller architecture, the observed minimum values may be one memory clock smaller than the programmed value due to the nature of the half rate clocking
Note on D56: 0x5d
Note on E56: 0x304
Note on F56: 0X610
Note on G56: 0x917
Note on H56: 0xb99
Note on I56: 0x121a
Note on A57: chip_drv: Defines the DRAM tRFC term, the refresh command time for frequency set N, in memory clocks. Frequency set 0 will be used unless the lp_ext_fc_reg_copy signal is driven to non-zero during a “frequency change exit”. For more information on the refresh per chip select feature, refer to the “Features” Chapter. Note: Since the counter is initially loaded with the value “trfc_fN-1”, if this parameter is cleared to ’b0, the counter will underflow on load. This will result in setting the counter to its maximum value. Therefore, the user should set this parameter to ’b1 as a minimum. Note: For the high-speed controller architecture, the observed minimum values may be one memory clock greater than the programmed value due to the nature of the half rate clocking.
Note on D57: 5
Note on E57: 0x24
Note on F57: 0x48
Note on G57: 0X6C
Note on H57: 0x8a
Note on I57: 0xd7
Note on A58: chip_drv: Defines the DRAM activate to activate delay to different bank groups for frequency set N, in memory clocks. Frequency set 0 will be used unless the lp_ext_fc_reg_copy signal is driven to non-zero during a “frequency change exit”. The memory specification value to be used is dependent on the memory system: • For LPDDR3 memories: tRRD • For LPDDR4 memories: tRRD Note: Since the counter is initially loaded with the value “trrd_fN-1”, if this parameter is cleared to ’b0, the counter will underflow on load. This will result in setting the counter to its maximum value. Therefore, the user should set this parameter to ’b1 as a minimum. Note: For the high-speed controller architecture, the observed minimum values may be one memory clock greater than the programmed value due to the nature of the half rate clocking.
Note on F58: 4
Note on G58: 6
Note on H58: 8
Note on I58: 12
Note on A59: chip_drv: Defines the read to precharge command delay for frequency set N. Frequency set 0 will be used unless the lp_ext_fc_reg_copy signal is driven to non-zero during a “frequency change exit”. The memory specification value to be used is dependent on the memory system: • For LPDDR3 memories: tRTP Note: For the high-speed controller architecture, the observed minimum values may be one memory clock greater than the programmed value due to the nature of the half rate clocking.
Note on A60: chip_drv: Defines the minimum self-refresh time (DRAM tTSR term) for frequency set N, in memory clocks. Frequency set 0 will be used unless the lp_ext_fc_reg_copy signal is driven to non-zero during a “frequency change exit”. This value can be found by reviewing the initialization reckquirements in the memory specification. This parameter is only applicable when the Controller is programmed for the following memory systems: LPDDR4 (dram_class = ’b1011) For all other memory systems, this parameter must be cleared to 0x00.
Note on A61: chip_drv: Defines the MR13[3] write recovery time (DRAM tVRCG_disable term), in memory clocks. This defines the number of cycles that must elapse between programming bit [3] of the MR13 mode register and another command. This parameter is only applicable when the Controller is programmed for the following memory systems: LPDDR4 (dram_class = ’b1011) For all other memory systems, this parameter must be cleared to 0x000.
Note on D61: 3
Note on H61: 0x4d
Note on A62: chip_drv: Defines the MR13[3] write recovery time (DRAM tVRCG_enable term), in memory clocks. This defines the number of cycles that must elapse between programming bit [3] of the MR13 mode register and another command. This parameter is only applicable when the Controller is programmed for the following memory systems: LPDDR4 (dram_class = ’b1011) For all other memory systems, this parameter must be cleared to 0x000
Note on D62: 6
Note on I62: 0xef
Note on A63: chip_drv: Defines the delay when MR12 or MR14 are written while the FSP-OP equals the FSPWR (DRAM tVREF_LONG term), in memory clocks. FSP-OP is MR13 [7] and FSP-WR is MR13 [6]. This parameter is only applicable when the Controller is programmed for the following memory systems: LPDDR4 (dram_class = ’b1011) For all other memory systems, this parameter must be cleared to 0x000.
Note on D63: 7
Note on E63: 0x32
Note on F63: 0x64
Note on G63: 0x96
Note on I63: 0x12a
Note on D64: 4
Note on F64: 0xa
Note on G64: 13
Note on H64: 16
Note on I64: 24
Note on A65: chip_drv: Sets the number of memory clocks needed to switch from a write to a read operation for frequency set N. Frequency set 0 will be used unless the lp_ext_fc_reg_copy signal is driven to non-zero during a “frequency change exit”. The memory specification value to be used is dependent on the memory system: • For LPDDR3 memories: tWTR Note: Since the counter is initially loaded with the value “twtr_fN-1”, if this parameter is cleared to ’b0, the counter will underflow on load. This will result in setting the counter to its maximum value. Therefore, the user should set this parameter to ’b1 as a minimum.
Note on D65: 10
Note on E65: 10
Note on F65: 10
Note on G65: 10
Note on H65: 10
Note on I65: 14
Note on A66: chip_drv: Defines the DRAM time from a self-refresh exit to a command that does not require the memory DLL to be locked for frequency set N, in memory clocks. Frequency set 0 will be used unless the lp_ext_fc_reg_copy signal is driven to non-zero during a “frequency change exit”. The memory specification value to be used is dependent on the memory system: • For LPDDR3 memories: tXSR Note: Since the counter is initially loaded with the value “txsnr_fN-1”, if this parameter is cleared to ’b0, the counter will underflow on load. This will result in setting the counter to its maximum value. Therefore, the user should set this parameter to ’b1 as a minimum. Note: For the high-speed controller architecture, the observed minimum values may be one memory clock greater than the programmed value due to the nature of the half rate clocking.
Note on D66: 5
Note on E66: 0x26
Note on F66: 0x4b
Note on G66: 0x71
Note on I66: 0xe0
Note on A67: chip_drv: Defines the DRAM time from a self-refresh exit to an active command that requires the memory DLL to be locked for frequency set N, in memory clocks. Frequency set 0 will be used unless the lp_ext_fc_reg_copy signal is driven to non-zero during a “frequency change exit”. The meaning of this parameter depends on the memory system being used: • For LPDDR3 memories: tXSR Note: Since the counter is initially loaded with the value “txsr_fN-1”, if this parameter is cleared to ’b0, the counter will underflow on load. This will result in setting the counter to its maximum value. Therefore, the user should set this parameter to ’b1 as a minimum. Note: For the high-speed controller architecture, the observed minimum values may be one memory clock greater than the programmed value due to the nature of the half rate clocking.
Note on D67: 3
Note on E67: 3
Note on F67: 3
Note on G67: 5
Note on H67: 6
Note on I67: 9
Note on A68: chip_drv: Specifies the duration of wait time, in memory clocks, required for the memories to complete a ZQCal Start calibration command for frequency set N. Frequency set 0 will be used unless the lp_ext_fc_reg_copy signal is driven to non-zero during a “frequency change exit”.
Note on G68: 0x257
Note on H68: 0x2fc
Note on I68: 0x4a7
Note on A69: chip_drv: Defines the valid clock and CS requirement after CKE input low after a ZQ calibration start command (DRAM tZQCKE term) for frequency set N, in memory clocks. Frequency set 0 will be used unless the lp_ext_fc_reg_copy signal is driven to nonzero during a “frequency change exit”. This value can be found by reviewing the initialization requirements in the memory specification. This parameter is only applicable when the Controller is programmed for the following memory systems: LPDDR4 (dram_class = ’b1011) For all other memory systems, this parameter must be cleared to 0x0
Note on A70: chip_drv: Specifies the duration of wait time, in memory clocks, required for the memories to complete a ZQCal Start calibration command for frequency set N. Frequency set 0 will be used unless the lp_ext_fc_reg_copy signal is driven to non-zero during a “frequency change exit”.
Note on H70: 23
Note on D72: 13
Note on E72: 13
Note on F72: 13
Note on G72: 13
Note on H72: 13
Note on I72: 13
Note on A74: chip_drv: Defines the delay between a read command and the ODT assertion when the ODT write maps are non-zero for frequency set N. Frequency set 0 will be used unless the lp_ext_fc_reg_copy signal is driven to nonzero during a “frequency change exit”. Note: When programmed for LPDDR3 memory systems (dram_class = ’b0111) or LPDDR4 memory systems (dram_class = ’b1011), this parameter is only relevant if the en_odt_assert_except_rd parameter is cleared to ’b0.
Note on A75: chip_drv: Defines the delay between a read command and the ODT assertion when the ODT write maps are non-zero for frequency set N. Frequency set 0 will be used unless the lp_ext_fc_reg_copy signal is driven to nonzero during a “frequency change exit”. Note: When programmed for LPDDR3 memory systems (dram_class = ’b0111) or LPDDR4 memory systems (dram_class = ’b1011), this parameter is only relevant if the en_odt_assert_except_rd parameter is cleared to ’b0.
Note on A76: chip_drv: Defines the delay between a write command and the ODT assertion for frequency set N when the ODT write maps are non-zero. Frequency set 0 will be used unless the lp_ext_fc_reg_copy signal is driven to nonzero during a “frequency change exit”. Note: When programmed for LPDDR3 memory systems (dram_class = ’b0111) or LPDDR4 memory systems (dram_class = ’b1011), this parameter is only relevant if the en_odt_assert_except_rd parameter is cleared to ’b0.
Note on A77: chip_drv: Defines the DRAM timing between an ODT to the next non read/write command for frequency set N, in memory clocks. Frequency set 0 will be used unless the lp_ext_fc_reg_copy signal is driven to nonzero during a “frequency change exit”. • For LPDDR3 memories: Program to the (tODToff + 1) value from the memory specification. • For LPDDR4 memories: Program to the (tODTLoff,min
Note on A78: Defines the minimum DRAM cycles of ODT high time for a read command, in memory clocks. When this parameter is programmed to a value larger than the number of cycles required for a burst, the command-tocommand delays must be adjusted to delay commands as needed. • For LPDDR3 memories: Program to the (tAODToff + 1) value from the memory specification. When programmed for LPDDR3 memory systems (dram_class = ’b0111), this parameter is only relevant if the en_odt_assert_except_rd parameter is cleared to ’b0. • For LPDDR4 memories: When programmed for LPDDR4 memory systems (dram_class = ’b1011), this parameter is only relevant if the en_odt_assert_except_rd parameter is cleared to ’b0.
Note on A79: Defines the minimum DRAM cycles of ODT high time for a write command, in memory clocks. When this parameter is programmed to a value larger than the number of cycles required for a burst, the command-tocommand delays must be adjusted to delay commands as needed. • For LPDDR3 memories: Program to the value from the memory specification. When programmed for LPDDR3 memory systems (dram_class = ’b0111), this parameter is only relevant if the en_odt_assert_except_rd parameter is cleared to ’b0. • For LPDDR4 memories: When programmed for LPDDR4 memory systems (dram_class = ’b1011), this parameter is only relevant if the en_odt_assert_except_rd parameter is cleared to ’b0.
Note on A81: Defines the power-down mode auto entry controller clocks. This parameter relates to all of the following states: • “Active Power-Down” • “Active Power-Down with Memory Clock Gating” • “Pre-Charge Power-Down” • “Pre-Charge Power-Down with Memory Clock Gating” The Controller will issue a power-down entry. The DRAMs will enter one of the four powerdown states depending on the state of the rows and the setting of the lp_auto_mem_gate_en [0] parameter bit at that time. This parameter defines the number of idle controller clocks that can elapse before the controller will automatically issue an entry into the appropriate power-down low power state. This value will be loaded into the auto power-down counter when any command enters the command queue. When the controller is idle, if the associated bit (bit [0]) in the lp_auto_entry_en parameter is set to ’b1 and this parameter is programmed to a non-zero value, the auto power-down counter will decrement once for each idle controller clock. If the counter expires, the LPC module will request arbitration and issue a low power entry. Clearing this parameter to 0x0 disables automatic entry, even if the associated bit in the lp_auto_entry_en parameter is set to ’b1.
Note on A82: “Self-Refresh” or “Self-Refresh with Memory Clock Gating” auto entry periodic cycles. This parameter defines the number of long count sequences that can elapse before the controller will automatically issue an entry into the “Self-Refresh” or “Self-Refresh with Memory Clock Gating” low power state. The length of a long count sequence is defined in the long_count_mask parameter. When the controller is idle, if the associated bit (bit [1]) in the lp_auto_entry_en parameter is set to ’b1 and this parameter is programmed to a non-zero value, the auto self-refresh counter will decrement once for each long count of idle time that passes. If the counter expires, the LPC module will request arbitration and issue a low power entry. The memory clock will only be gated if the associated bit (bit [1]) of the lp_auto_mem_gate_en parameter is set to ’b1. Clearing this parameter to 0x0 disables automatic entry, even if the associated bit in the lp_auto_entry_en parameter is set to ’b1.
Note on A83: “Self-Refresh with Memory and Controller Clock Gating” auto entry periodic cycles. This parameter defines the number of long count sequences that can elapse before the controller will automatically issue an entry into the “Self-Refresh with Memory and Controller Clock Gating” low power state. The length of a long count sequence is defined in the long_count_mask parameter. When the controller is idle, if the associated bit (bit [2]) in the lp_auto_entry_en parameter is set to ’b1 and this parameter is programmed to a non-zero value, the auto self-refresh gate counter will decrement once for each long count of idle time that passes. If the counter expires, the LPC module will request arbitration and issue a low power entry. The Controller will ensure that no commands are being processed before entering this state. This mode has no dependency on the lp_auto_mem_gate_en parameter. Clearing this parameter to 0x0 disables automatic entry, even if the associated bit in the lp_auto_entry_en parameter is set to ’b1
Note on A84: “Lite Self-Refresh” auto entry periodic cycles. This parameter defines the number of long count sequences that can elapse before the controller will automatically issue an entry into the “Lite Self-Refresh” low power state. The length of a long count sequence is defined in the long_count_mask parameter. When the controller is idle, if the associated bit (bit [1]) in the lp_auto_entry_en parameter is set to ’b1 and this parameter is programmed to a non-zero value, the auto lite self-refresh counter will decrement once for each long count of idle time that passes. If the counter expires, the LPC module will request arbitration and issue a low power entry. The memory clock will only be gated if the associated bit (bit [2]) of the lp_auto_mem_gate_en parameter is set to ’b1. Clearing this parameter to 0x0 disables automatic entry, even if the associated bit in the lp_auto_entry_en parameter is set to ’b1. This parameter is only applicable when the Controller is programmed for the following memory systems: LPDDR4 (dram_class = ’b1011) For all other memory systems, this parameter must be cleared to 0x000
Note on A85: chip_drv: Defines the DFI tlp_wakeup timing parameter, the encoded number of DFI clocks that the PHY may remain idle, for frequency set N when memory is in Power-Down mode. Frequency set 0 will be used unless the lp_ext_fc_reg_copy signal is driven to nonzero during a “frequency change exit”. This parameter holds an encoded value between 0 and 15 that will be driven on the dfi_lp_wakeup signal. These encoded values are defined by the DFI specification. It is expected that the wakeup timing parameters be programmed with increasing times based on power savings. This means that lpi_timer_wakeup_fN ≥ lpi_srpd_deep_mcclk_gate_wakeup_fN ≥ lpi_srpd_deep_wakeup_fN ≥ lpi_sr_mcclk_gate_wakeup_fN ≥ lpi_srpd_lite_wakeup_fN ≥ lpi_sr_wakeup_fN ≥ lp_pd_wakeup_fN, for the states that are enabled in the lpi_wakeup_en parameter • 0x0 = 16 cycles • 0x1 = 32 cycles • 0x2 = 64 cycles • 0x3 = 128 cycles • 0x4 = 256 cycles • 0x5 = 512 cycles • 0x6 = 1024 cycles • 0x7 = 2048 cycles • 0x8 = 4096 cycles • 0x9 = 8192 cycles • 0x10 = 16384 cycles • 0x11 = 32768 cycles • 0x12 = 65536 cycles • 0x13 = 131072 cycles • 0x14 = 262144 cycles • 0x15 = unlimited If bit [0] of the lpi_wakeup_en parameter is cleared to ’b0, the dfi_lp_req signal will not be asserted in response to memory being placed into Power-Down mode
Note on A86: Defines the DFI tlp_wakeup timing parameter, the encoded number of DFI clocks that the PHY may remain idle, for frequency set N when memory is in Self-Refresh mode with the controller clock gated. Frequency set 0 will be used unless the lp_ext_fc_reg_copy signal is driven to non-zero during a “frequency change exit”. This parameter holds an encoded value between 0 and 15 that will be driven on the dfi_lp_wakeup signal. These encoded values are defined by the DFI specification. It is expected that the wakeup timing parameters be programmed with increasing times based on power savings. This means that lpi_timer_wakeup_fN ≥ lpi_srpd_deep_mcclk_gate_wakeup_fN ≥ lpi_srpd_deep_wakeup_fN ≥ lpi_sr_mcclk_gate_wakeup_fN ≥ lpi_srpd_lite_wakeup_fN ≥ lpi_sr_wakeup_fN ≥ lp_pd_wakeup_fN, for the states that are enabled in the lpi_wakeup_en parameter.. • 0x0 = 16 cycles • 0x1 = 32 cycles • 0x2 = 64 cycles • 0x3 = 128 cycles • 0x4 = 256 cycles • 0x5 = 512 cycles • 0x6 = 1024 cycles • 0x7 = 2048 cycles • 0x8 = 4096 cycles • 0x9 = 8192 cycles • 0x10 = 16384 cycles • 0x11 = 32768 cycles • 0x12 = 65536 cycles • 0x13 = 131072 cycles • 0x14 = 262144 cycles • 0x15 = unlimited If bit [2] of the lpi_wakeup_en parameter is cleared to ’b0, the dfi_lp_req signal will not be asserted in response to memory being placed into Self-Refresh mode with the controller clock gated
Note on A87: Defines the DFI tlp_wakeup timing parameter,the encoded number of DFI clocks that the PHY may remain idle, for frequency set N when memory is in Self-Refresh mode. Frequency set 0 will be used unless the lp_ext_fc_reg_copy signal is driven to nonzero during a “frequency change exit”.This parameter holds an encoded value between 0 and 15 that will be driven on the dfi_lp_wakeup signal. These encoded values are defined by the DFI specification. It is expected that the wakeup timing parameters be programmed with increasing times based on power savings. This means that lpi_timer_wakeup_fN ≥ lpi_srpd_deep_mcclk_gate_wakeup_fN ≥ lpi_srpd_deep_wakeup_fN ≥ lpi_sr_mcclk_gate_wakeup_fN ≥ lpi_srpd_lite_wakeup_fN ≥ lpi_sr_wakeup_fN ≥ lp_pd_wakeup_fN, for the states that are enabled in the lpi_wakeup_en parameter.. • 0x0 = 16 cycles • 0x1 = 32 cycles • 0x2 = 64 cycles • 0x3 = 128 cycles • 0x4 = 256 cycles • 0x5 = 512 cycles • 0x6 = 1024 cycles • 0x7 = 2048 cycles • 0x8 = 4096 cycles • 0x9 = 8192 cycles • 0x10 = 16384 cycles • 0x11 = 32768 cycles • 0x12 = 65536 cycles • 0x13 = 131072 cycles • 0x14 = 262144 cycles • 0x15 = unlimited If bit [1] of the lpi_wakeup_en parameter is cleared to ’b0, the dfi_lp_req signal will not be asserted in response to memory being placed into Self-Refresh mode
Note on A88: Defines the DFI tlp_wakeup timing parameter, the encoded number of DFI clocks that the PHY may remain idle, for frequency set N when memory is in Self-Refresh Deep Power-Down mode with the memory and controller clocks gated. Frequency set 0 will be used unless the lp_ext_fc_reg_copy signal is driven to non-zero during a “frequency change exit”. This parameter holds an encoded value between 0 and 15 that will be driven on the dfi_lp_wakeup signal. These encoded values are defined by the DFI specification. It is expected that the wakeup timing parameters be programmed with increasing times based on power savings. This means that lpi_timer_wakeup_fN ≥ lpi_srpd_deep_mcclk_gate_wakeup_fN ≥ lpi_srpd_deep_wakeup_fN ≥ lpi_sr_mcclk_gate_wakeup_fN ≥ lpi_srpd_lite_wakeup_fN ≥ lpi_sr_wakeup_fN ≥ lp_pd_wakeup_fN, for the states that are enabled in the lpi_wakeup_en parameter. Refer to Section 15.6.1, “Programming for the LPI” in the “DDR PHY Interface (DFI)” Chapter for details on the bit settings. If bit [3] of the lpi_wakeup_en parameter is cleared to ’b0, the dfi_lp_req signal will not be asserted in response to memory being placed into Self-Refresh Deep Power-Down mode with the memory and controller clocks gated. This parameter is only applicable when the Controller is programmed for the following memory systems: LPDDR4 (dram_class = ’b1011) For all other memory systems, this parameter must be cleared to 0x0.
Note on A89: Defines the DFI tlp_wakeup timing parameter, the encoded number of DFI clocks that the PHY may remain idle, for frequency set N when memory is in Self-Refresh Deep Power-Down mode. Frequency set 0 will be used unless the lp_ext_fc_reg_copy signal is driven to non-zero during a “frequency change exit”. This parameter holds an encoded value between 0 and 15 that will be driven on the dfi_lp_wakeup signal. These encoded values are defined by the DFI specification. It is expected that the wakeup timing parameters be programmed with increasing times based on power savings. This means that lpi_timer_wakeup_fN ≥ lpi_srpd_deep_mcclk_gate_wakeup_fN ≥ lpi_srpd_deep_wakeup_fN ≥ lpi_sr_mcclk_gate_wakeup_fN ≥ lpi_srpd_lite_wakeup_fN ≥ lpi_sr_wakeup_fN ≥ lp_pd_wakeup_fN, for the states that are enabled in the lpi_wakeup_en parameter.. • 0x0 = 16 cycles • 0x1 = 32 cycles • 0x2 = 64 cycles • 0x3 = 128 cycles • 0x4 = 256 cycles • 0x5 = 512 cycles • 0x6 = 1024 cycles • 0x7 = 2048 cycles • 0x8 = 4096 cycles • 0x9 = 8192 cycles • 0x10 = 16384 cycles • 0x11 = 32768 cycles • 0x12 = 65536 cycles • 0x13 = 131072 cycles • 0x14 = 262144 cycles • 0x15 = unlimited If bit [3] of the lpi_wakeup_en parameter is cleared to ’b0, the dfi_lp_req signal will not be asserted in response to memory being placed into Self-Refresh Deep Power-Down mode. This parameter is only applicable when the Controller is programmed for the following memory systems: LPDDR4 (dram_class = ’b1011) For all other memory systems, this parameter must be cleared to 0x0.
Note on A90: Defines the DFI tlp_wakeup timing parameter, the encoded number of DFI clocks that the PHY may remain idle, for frequency set N when memory is in Self-Refresh Lite Power- Down mode. Frequency set 0 will be used unless the lp_ext_fc_reg_copy signal is driven to non-zero during a “frequency change exit”. This parameter holds an encoded value between 0 and 15 that will be driven on the dfi_lp_wakeup signal. These encoded values are defined by the DFI specification. It is expected that the wakeup timing parameters be programmed with increasing times based on power savings. This means that lpi_timer_wakeup_fN ≥ lpi_srpd_deep_mcclk_gate_wakeup_fN ≥ lpi_srpd_deep_wakeup_fN ≥ lpi_sr_mcclk_gate_wakeup_fN ≥ lpi_srpd_lite_wakeup_fN ≥ lpi_sr_wakeup_fN ≥ lp_pd_wakeup_fN, for the states that are enabled in the lpi_wakeup_en parameter • 0x0 = 16 cycles • 0x1 = 32 cycles • 0x2 = 64 cycles • 0x3 = 128 cycles • 0x4 = 256 cycles • 0x5 = 512 cycles • 0x6 = 1024 cycles • 0x7 = 2048 cycles • 0x8 = 4096 cycles • 0x9 = 8192 cycles • 0x10 = 16384 cycles • 0x11 = 32768 cycles • 0x12 = 65536 cycles • 0x13 = 131072 cycles • 0x14 = 262144 cycles • 0x15 = unlimited If bit [3] of the lpi_wakeup_en parameter is cleared to ’b0, the dfi_lp_req signal will not be asserted in response to memory being placed into Self-Refresh Lite Power-Down mode. This parameter is only applicable when the Controller is programmed for the following memory systems: LPDDR4 (dram_class = ’b1011) For all other memory systems, this parameter must be cleared to 0x0.
Note on A91: Defines the LPI timeout for the system to return to normal operation, the maximum number of clock cycles after the dfi_lp_req signal is de-asserted that the dfi_lp_ack signal must be de-asserted. If this time is violated, the LPI error interrupt (bit [22]) in the int_status parameter will be set to ’b1. Clearing this parameter to 0x0 will disable this timeout.
Note on A92: Defines the LPI timer count. This parameter should be programmed to the number of clock cycles of idle time that the Controller should wait before transitioning the dfi_lp_wakeup signal to the lpi_timer_wakeup_fN parameter value. This timer is programmed in terms of long counts. Each long count sequence consists of a fixed number of controller clocks (the long count sequence, defined by the long_count_mask parameter), and this parameter determines how many long counts will pass before a counter decrement. For example, if this parameter is programmed to 0x5, and the long_count_mask parameter was programmed to 0x10 for a 512-count long counter, the total count before an automatic programming of dfi_lp_wakeup would be 512*5 = 2560 cycles. Since the LPI timer is programmed in long counts, an LPI timer expiration is only intended when the LPI handshake is already in progress.
Note on A93: chip_drv: Defines the LPI timeout time, the maximum cycles between a dfi_lp_req de-assertion and a dfi_lp_ack de-assertion. If this value is exceeded, an interrupt will occur.
Note on A96: Specifies the minimum number of controller clocks after the master delay value is programmed before the DLL reset (dll_rst_n) may be asserted. If the dll_rst_n signal is being used in the system, this parameter may be useful. If the dll_rst_n signal is not being used, this parameter may be ignored.
Note on A97: Sets the number of controller clocks that the DLL reset (dll_rst_n) must be held asserted for the DLL. If the dll_rst_n signal is being used in the system, this parameter may be useful. If the dll_rst_n signal is not being used, this parameter may be ignored.
Note on A98: Adjusts the relative timing between DFI read commands and the dfi_rddata_en signal to conform to PHY timing requirements for frequency set N. Frequency set 0 will be used unless the lp_ext_fc_reg_copy signal is driven to non-zero during a “frequency change exit”. Setting this parameter to 0x2 will cause the dfi_rddata_en will assert one DFI PHY clock after the dfi_address signal. Each incremental increase will further delay the dfi_rddata_en signal. The minimum supported value for this parameter is 4. This parameter affects the actual PHY read latency (tdfi_rddata_en) as follows: tdfi_rddata_en = rdlat_adj_fN + reg_dimm_enable - 1 This parameter only affects the DFI.
Note on A100: Defines the number of additional controller clocks of delay to insert between two read commands to the same chip select. This parameter may be programmed to any value including 0x00. For more information on bus turnaround parameters, refer to Section 14.2, “Command to Command Timing” in the “Features” Chapter.
Note on A101: Defines the number of additional controller clocks of delay to insert from a read command to one chip select to a write command to a different chip select for frequency set N. Frequency set 0 will be used unless the lp_ext_fc_reg_copy signal is driven to non-zero during a “frequency change exit”. This parameter should be programmed to a non-zero value. The exact value is systemdependent. For more information on bus turnaround parameters, refer to Section 14.2, “Command to Command Timing” in the “Features” Chapter. Note: This parameter will be cleared to 0x01 on reset.
Note on A102: Defines the number of additional controller clocks of delay to insert from a read command to a write command to the same chip select for frequency set N. Frequency set 0 will be used unless the lp_ext_fc_reg_copy signal is driven to nonzero during a “frequency change exit”. This parameter should be programmed to a non-zero value. The exact value is systemdependent. For more information on bus turnaround parameters, refer to Section 14.2, “Command to Command Timing” in the “Features” Chapter. • ’b00000 = Reserved • ’b00001 = 0 additional controller clocks • ’b00010 = 1 additional controller clock • ’b00011 = 2 additional controller clocks • ’b00100, etc. Note: This parameter will be cleared to 0x02 on reset
Note on A103: Defines the additional delay to insert between a read or write command and a mode register write. The programming of this parameter is dependent on the memory system. This parameter is only applicable when the Controller is programmed for the following memory systems: LPDDR4 (dram_class = ’b1011) For all other memory systems, this parameter must be cleared to 0x0. Note: This parameter
Note on A104: Defines the write latency from when the write command is issued to the time the write data is presented to the DRAM memories for frequency set N, in memory clocks. Frequency set 0 will be used unless the lp_ext_fc_reg_copy signal is driven to nonzero during a “frequency change exit”.
Note on E104: johnny.wang: only for lp4 16bit 240mhz
Note on A105: Adjusts the relative timing in memory clocks between DFI write commands and the dfi_wrdata_en signal to conform to PHY timing requirements for frequency set N. Frequency set 0 will be used unless the lp_ext_fc_reg_copy signal is driven to nonzero during a “frequency change exit”. Note: For LPDDR2 memory systems (dram_class = ’b0101) or LPDDR3 memory systems (dram_class = ’b0111), the wrlat_adj_fN value is incremented inside the controller by 1 to compensate for the tDSS value from the memory specification. Setting this parameter to 0x0 will cause the dfi_wrdata_en to assert on the same controller clock as the dfi_address. Each incremental increase will delay the dfi_wrdata_en signal. The minimum supported value for this parameter is 0. This parameter affects the actual PHY write latency (tdfi_phy_wrlat) as follows: tdfi_phy_wrlat = wrlat_adj_fN + reg_dimm_enable - 1 This parameter only affects the DFI.
Note on A106: Defines the number of additional controller clocks of delay to insert from a write command to one chip select to a read command to a different chip select for frequency set N. Frequency set 0 will be used unless the lp_ext_fc_reg_copy signal is driven to non-zero during a “frequency change exit”. The minimum allowable programming of this parameter is dependent on the memory system being used. For some memory types, a value of 0x00 is supported. Refer to the JEDEC specification for the memory type being used. For more information on bus turnaround parameters, refer to Section 14.2, “Command to Command Timing” in the “Features” Chapter. Note: This parameter will be cleared to 0x01 on reset.
Note on A107: Defines the number of additional controller clocks of delay to insert from a write command to a read command to the same chip select. This parameter may be programmed to any value including 0x00. For more information on bus turnaround parameters, refer to Section 14.2, “Command to Command Timing” in the “Features” Chapter.
Note on A108: Defines the number of additional controller clocks of delay to insert from a write command to one chip select to a write command to a different chip select for frequency set N. Frequency set 0 will be used unless the lp_ext_fc_reg_copy signal is driven to non-zero during a “frequency change exit”. This parameter should be programmed to a non-zero value. The exact value is systemdependent. For more information on bus turnaround parameters, refer to Section 14.2, “Command to Command Timing” in the “Features” Chapter. Note: This parameter will be cleared to 0x01 on reset.
Note on A109: Defines the number of additional controller clocks of delay to insert between two write commands to the same chip select. This parameter may be programmed to any value including 0x00. For more information on bus turnaround parameters, refer to Section 14.2, “Command to Command Timing” in the “Features” Chapter.
Note on A111: Defines the DFI tcalvl_capture timing parameter for frequency set N, the minimum number of DFI clocks required after a CA calibration command until the dfi_calvl_capture signal is pulsed. All DFI timing parameters must be programmed relative to the DFI clock. Frequency set 0 will be used unless the lp_ext_fc_reg_copy signal is driven to nonzero during a “frequency change exit”.
Note on A112: Defines the DFI tcalvl_cc timing parameter, the minimum number of DFI clocks required between calibration commands for CA training for frequency set N. All DFI timing parameters must be programmed relative to the DFI clock. Frequency set 0 will be used unless the lp_ext_fc_reg_copy signal is driven to non-zero during a “frequency change exit”.
Note on A113: Defines the DFI tcalvl_en timing parameter, the minimum number of DFI clocks required after the CA training enable signal is asserted until the dfi_cke signal is de-asserted and the first CA training pulse may be sent. All DFI timing parameters must be programmed relative to the DFI clock.
Note on A114: Defines the DFI tcalvl_max timing parameter, the maximum number of DFI clocks that the controller will wait for a response from the PHY for CA training. All DFI timing parameters must be programmed relative to the DFI clock. If this timing is violated, the controller will set the CA training error interrupt (bit [12]) in the int_status parameter to ’b1 and report the error type in the calvl_error_status parameter in bit [0]. Clearing this parameter to 0x0 disables the error reporting
Note on A115: Defines the DFI tcalvl_resp timing parameter, the maximum number of DFI clocks that may occur between a CA training request and the CA training mode enable. All DFI timing parameters must be programmed relative to the DFI clock. If this timing is violated, the controller will set the CA training error interrupt (bit [12]) in the int_status parameter to ’b1 and report the error type in the calvl_error_status parameter in bit [1]. The Controller will not take any other actions as a result of this timing violation. Clearing this parameter to 0x0 disables the error reporting.
Note on A116: Defines the DFI tctrl_delay timing parameter for frequency set N, the number of DFI clocks after an assertion or de-assertion of the DFI control signals that the control signals at the PHY-DRAM interface will reflect the assertion or de-assertion. Frequency set 0 will be used unless the lp_ext_fc_reg_copy signal is driven to non-zero during a “frequency change exit”. This parameter should be programmed to the number of DFI clocks that the PHY requires to send a power-down or self-refresh command to the DRAM memories. All DFI timing parameters must be programmed relative to the DFI clock. Note: This parameter will be cleared to 0x4 on reset.
Note on A117: Defines the DFI tctrlupd_interval timing parameter for frequency set N, the maximum number of DFI clocks that the Controller may wait between assertions of the dfi_ctrlupd_req signal. Frequency set 0 will be used unless the lp_ext_fc_reg_copy signal is driven to non-zero during a “frequency change exit”. If this timing is violated, the controller will set the DFI update error interrupt (bit [13]) in the int_status parameter to ’b1 and report the error type in the update_error_status parameter in bit [0]. Clearing this parameter to 0x0 disables the timer (providing the controller an unlimited number of DFI clocks between controllerinitiated update requests) and disables the interrupt and error reporting. All DFI timing parameters must be programmed relative to the DFI clock.
Note on A118: Defines the DFI tctrlupd_max timing parameter for frequency set N, the maximum number of DFI clocks that the dfi_ctrlupd_req signal can assert. Frequency set 0 will be used unless the lp_ext_fc_reg_copy signal is driven to non-zero during a “frequency change exit”. If this timing is violated, the controller will deassert the dfi_ctrlupd_req signal, set the DFI update error interrupt (bit [13]) in the int_status parameter to ’b1 and report the error type in the update_error_status parameter in bit [1]. If this parameter is cleared to 0x0 and the dfi_ctrlupd_ack signal is asserted, the dfi_ctrlupd_req signal will de-assert after one cycle. If this parameter is cleared to 0x0 and the dfi_ctrlupd_ack signal is not asserted, the controller will wait for the number of cycles specified in the tdfi_ctrlupd_min parameter, and then de-assert the dfi_ctrlupd_req signal. All DFI timing parameters must be programmed relative to the DFI clock.
Note on A120: Defines the DFI tdram_clk_disable timing parameter, the number of DFI clocks from the assertion of the dfi_dram_clk_disable signal on the DFI until the clock to the DRAM memories, at the PHY-DRAM boundary, maintains a low value. This parameter should be programmed to the number of DFI clocks that the PHY requires to disable the memory clock after the dfi_dram_clk_disable signal is asserted. The user should determine these values based on their pad types. For example, if the pad disable time and the clock period are both 2.5 ns, then the tdfi_dram_clk_disable parameter should be programmed to 0x1. All DFI timing parameters must be programmed relative to the DFI clock. If the dfi_dram_clk_disable signal is being used to turn off the pad output enables, this parameter should be programmed with the amount of time expected for the pad to enable itself again.
Note on A121: Defines the DFI tdram_clk_enable timing parameter, the number of DFI clocks from the de-assertion of the dfi_dram_clk_disable signal on the DFI until the first valid rising edge of the clock to the DRAM memories, at the PHY-DRAM boundary. This parameter is used to indicate the number of DFI clocks that the PHY requires to respond to a deassertion of the dfi_dram_clk_disable signal. The user should determine these values based on their pad types. For example, if the pad enable time and the clock period are both 2.5 ns, then the tdfi_dram_clk_enable parameter should be programmed to 0x1. All DFI timing parameters must be programmed relative to the DFI clock.
Note on A122: Defines the DFI tinit_complete timing parameter, the maximum number of DFI clocks after the de-assertion of the dfi_init_start signal to the re-assertion of the dfi_init_complete signal for frequency set N. Frequency set 0 will be used unless the lp_ext_fc_reg_copy signal is driven to non-zero during a “frequency change exit”. Note: This parameter will be cleared to 0x0000 on reset.
Note on A124: chip_drv: Defines the DFI tLP_RESP timing parameter (in DFI clocks), the maximum cycles between a dfi_lp_req assertion and a dfi_lp_ack assertion.
Note on A126: chip_drv: Defines the DFI tPHY_WRDATA timing parameter (in DFI PHY clocks), the maximum cycles between a dfi_wrdata_en assertion and a dfi_wrdata signal
Note on A136: chip_drv: Defines the DFI tRDLVL_EN timing parameter (in DFI clocks), the minimum cycles from a dfi_rdlvl_en or dfi_rdlvl_gate_en assertion to the first read or MRR
Note on A137: chip_drv: Defines the DFI tRDLVL_MAX timing parameter (in DFI clocks), the maximum cycles between a dfi_rdlvl_en or dfi_rdlvl_gate_en assertion and a valid dfi_rdlvl_resp
Note on A138: chip_drv: Defines the DFI tRDLVL_RESP timing parameter (in DFI clocks), the maximum cycles between a dfi_rdlvl_req or dfi_rdlvl_gate_req assertion and a dfi_rdlvl_en or dfi_rdlvl_gate_en assertion
Note on A139: chip_drv: Defines the DFI tRDLVL_RR timing parameter (in DFI clocks), the minimum cycles between read commands.
Note on A142: chip_drv: Defines the DFI tWRLVL_WW timing parameter (in DFI clocks), the minimum cycles between dfi_wrlvl_strobe assertions
Note on A143: chip_drv: Defines the DFI tWRLVL_EN timing parameter (in DFI clocks), the minimum cycles from a dfi_wrlvl_en assertion to the first dfi_wrlvl_strobe assertion.
Note on A144: chip_drv: Defines the DFI tWRLVL_RESP timing parameter (in DFI clocks), the maximum cycles between a dfi_wrlvl_req assertion and a dfi_wrlvl_en assertion.
Note on A145: chip_drv: Defines the DFI tWRLVL_MAX timing parameter (in DFI clocks), the maximum cycles between a dfi_wrlvl_en assertion and a valid dfi_wrlvl_resp.
Note on A161: BL(Burst Length)Write-only OP[1:0] 00B: BL=16 Sequential (default) 01B: BL=32 Sequential 10B: BL=16 or 32 Sequential (on-the-fly) All Others: Reserved WR-PRE(WR Pre-amble Length) OP[2] 0B: Reserved 1B: WR Pre-amble = 2*tCK RD-PRE(RD Pre-amble Type) OP[3] 0B: RD Pre-amble = Static (default) 1B: RD Pre-amble = Toggle nWR(Write-Recovery for Auto-Pre-charge commands) OP[6:4] 000B: nWR = 6 (default) 001B: nWR = 10 010B: nWR = 16 011B: nWR = 20 100B: nWR = 24 101B: nWR = 30 110B: nWR = 34 111B: nWR = 40 RPST(RD Post-Amble Length) OP[7] 0B: RD Post-amble = 0.5*tCK (default) 1B: RD Post-amble = 1.5*tCK
Note on D161: bl=16 wr pre-amble = 2*tck rd pre-amble = static nWR = 6 rd post-amble = 0.5*tck
Note on E161: bl=16 wr pre-amble = 2*tck rd pre-amble = static nWR = 6 rd post-amble = 0.5*tck
Note on F161: bl=16 wr pre-amble = 2*tck rd pre-amble = static nWR = 10 rd post-amble = 0.5*tck
Note on G161: bl=16 wr pre-amble = 2*tck rd pre-amble = static nWR = 16 rd post-amble = 0.5*tck
Note on H161: bl=16 wr pre-amble = 2*tck rd pre-amble = static nWR = 16 rd post-amble = 0.5*tck
Note on I161: bl=16 wr pre-amble = 2*tck rd pre-amble = static nWR = 24 rd post-amble = 0.5*tck
Note on A162: RL & nRTP for DBI-RD Disabled (MR3 OP[6]=0B) OP[2:0] 000B: RL=6, nRTP = 8 (Default) 001B: RL=10, nRTP = 8 010B: RL=14, nRTP = 8 011B: RL=20, nRTP = 8 100B: RL=24, nRTP = 10 101B: RL=28, nRTP = 12 110B: RL=32, nRTP = 14 111B: RL=36, nRTP = 16 RL & nRTP for DBI-RD Enabled (MR3 OP[6]=1B) 000B: RL=6, nRTP = 8 001B: RL=12, nRTP = 8 010B: RL=16, nRTP = 8 011B: RL=22, nRTP = 8 100B: RL=28, nRTP = 10 101B: RL=32, nRTP = 12 110B: RL=36, nRTP = 14 111B: RL=40, nRTP = 16 WL Set "A” (MR2 OP[6]=0B) OP[5:3] 001B: WL=6 010B: WL=8 011B: WL=10 100B: WL=12 101B: WL=14 110B: WL=16 111B: WL=18 WL Set "B" (MR2 OP[6]=1B) 000B: WL=4 001B: WL=8 010B: WL=12 011B: WL=18 100B: WL=22 101B: WL=26 110B: WL=30 111B: WL=34 Write Latency Set OP[6] 0B: WL Set "A" (default) 1B: WL Set "B" Write Leveling OP[7] 0B: Disabled (default) 1B: Enabled
Note on D162: rl=6, nRTP=8 wl set A wl=4 write leveling disable
Note on E162: rl=6, nRTP=8 wl set A wl=6 write leveling disable
Note on F162: rl=10, nRTP=8 wl set A wl=6 write leveling disable
Note on G162: rl=16, nRTP=8 wl set A wl=8 write leveling disable
Note on H162: rl=16, nRTP=8 wl set A wl=8 write leveling disable
Note on I162: rl=24, nRTP=10 wl set A wl=12 write leveling disable
Note on A163: PU-Cal (Pull-up Calibration Point) Write-only OP[0] 0B: VDDQ/2.5 1B: VDDQ/3 (default) WR PST(WR Post-Amble Length) OP[1] 0B: WR Post-amble = 0.5*tCK (default) 1B: WR Post-amble = 1.5*tCK(Vendor specific function) Post Package Repair Protection OP[2] 0B: PPR protection disabled (default) 1B: PPR protection enabled PDDS (Pull-Down Drive Strength) OP[5:3] 000B: RFU 001B: RZQ/1 010B: RZQ/2 011B: RZQ/3 100B: RZQ/4 101B: RZQ/5 110B: RZQ/6 (default) 111B: Reserved DBI-RD (DBI-Read Enable) OP[6] 0B: Disabled (default) 1B: Enabled DBI-WR (DBI-Write Enable) OP[7] 0B: Disabled (default) 1B: Enabled
Note on D163: pull-up calibration point = VDDQ/3 WR post-amble = 0.5*tck PPR protection disable Pull-Down Drive Strength = 40ohm DBI-RD enable DBI-WR enable
Note on D164: DQ ODT = disable CA ODT = disable
Note on D165: VREFca range0 VREFca setting = 10%
Note on D166: VREFdq range0 VREFdq setting = 10%
Note on A185: Sets latency from read command send to data receive from/to controller. Bit (0) is half-cycle increment and the upper bits define memory CAS latency for the controller. The suffix “_F$x” of the parameter name is omitted when in non-DFS mode
Note on D185: 0xc
Note on E185: 0xc
Note on G185: 0x1c
Note on H185: 0x1c
Note on I185: 0x30
Note on A186: Indicates the adjustment value for PHY read timing. The suffix “_F$x” of the parameter name is omitted when in non-DFS mode
Note on A187: Indicates DRAM WRLAT value in cycles. The suffix “_F$x” of the parameter name is omitted when in non-DFS mode
Note on A188: Indicates the adjustment value for PHY write timing. The suffix “_F$x” of the parameter name is omitted when in non-DFS mode
Note on A194: Indicates DRAM CAS-to-CAS value in cycles.
Note on D196: 2
Note on E196: 2
Note on F196: 2
Note on G196: 2
Note on H196: 2
Note on I196: 2
Note on D197: 0x2
Note on E197: 0xa
Note on G197: 0xe
Note on H197: 0x10
Note on I197: 0x14
Note on A199: Indicates the delay from read or write to bus idle. Recommended setting is delay time from read command that issued to the last read data received. The suffix “_F$x” of the parameter name is omitted when in non-DFS mode
Note on A200: Indicates the delay in PHY clock cycles from setting MR13.OP7 to any valid command. The suffix “_F$x” of the parameter name is omitted when in non-DFS mode
Note on I201: 0x11
Note on A202: Indicates DRAM TMRR value in cycles
Note on D203: 1
Note on E203: 2
Note on F203: 4
Note on G203: 6
Note on H203: 8
Note on D205: 0x720
Note on E205: 0x4122
Note on F205: 0x4122
Note on G205: 0xA339
Note on H205: 0xD153
Note on I205: 0x14673
Note on F206: 17
Note on G206: 26
Note on I206: 50
Note on A208: Indicates DRAM TREF value in cycles. The suffix “_F$x” of the parameter name is omitted when in non-DFS mode.
Note on D208: 0x5d
Note on E208: 0x304
Note on F208: 0x610
Note on G208: 0x917
Note on H208: 0xb99
Note on I208: 0x121a
Note on A209: Defines the cycles between refreshes to different chip selects
Note on A210: Indicates DRAM TRFC value in cycles. The suffix “_F$x” of the parameter name is omitted when in non-DFS mode
Note on E210: 0x2b
Note on F210: 0x2b
Note on G210: johnny.wang:
Note on H210: 0x8a
Note on I210: 0xd7
Note on D211: 4
Note on F211: 9
Note on G211: 13
Note on H211: 17
Note on I211: 25
Note on A212: Indicates DRAM TRTP value in cycles.The suffix “_F$x” of the parameter name is omitted when in non-DFS mode
Note on D215: 4
Note on F215: 10
Note on G215: 13
Note on H215: 16
Note on I215: 24
Note on D216: 10
Note on E216: 10
Note on F216: 10
Note on G216: 10
Note on H216: 10
Note on I216: 14
Note on A218: Defines the DFI tPHYUPD_RESP timing parameter (in DFI clocks), the maximum cycles between a dfi_phyupd_req assertion and a dfi_phyupd_ack assertion. If programmed to a non-zero, a timing violation causes an interrupt and bit (8) set in the PI_UPDATE_ERROR_STATUS parameter and bit (8) set in the PI_CONTROL_ERROR_STATUS parameter. The suffix “_F$x” of the parameter name is omitted when in non-DFS mode.
Note on A219: Defines the DFI tPHYUPD_TYPE0 timing parameter (in DFI clocks), the maximum cycles that dfi_phyupd_req can assert after dfi_phyupd_ack for dfi_phyupd_type 0. If programmed to a non-zero, a timing violation causes an interrupt and bit (4) set in the PI_UPDATE_ERROR_STATUS parameter and bit (4) set in the PI_CONTROL_ERROR_STATUS parameter. The suffix “_F$x” of the parameter name is omitted when in non-DFS mode.
Note on A220: Defines the DFI tPHYUPD_TYPE1 timing parameter (in DFI clocks), the maximum cycles that dfi_phyupd_req can assert after dfi_phyupd_ack for dfi_phyupd_type 1. If programmed to a non-zero, a timing violation causes an interrupt and bit (5) set in the PI_UPDATE_ERROR_STATUS parameter and bit (5) set in the PI_CONTROL_ERROR_STATUS parameter. The suffix “_F$x” of the parameter name is omitted when in non-DFS mode
Note on A221: Defines the DFI tPHYUPD_TYPE2 timing parameter (in DFI clocks), the maximum cycles that dfi_phyupd_req can assert after dfi_phyupd_ack for dfi_phyupd_type 2. If programmed to a non-zero, a timing violation causes an interrupt and bit (6) set in the PI_UPDATE_ERROR_STATUS parameter and bit (6) set in the PI_CONTROL_ERROR_STATUS parameter. The suffix “_F$x” of the parameter name is omitted when in non-DFS mode
Note on A222: Defines the DFI tPHYUPD_TYPE3 timing parameter (in DFI clocks), the maximum cycles that dfi_phyupd_req can assert after dfi_phyupd_ack for dfi_phyupd_type 3. If programmed to a non-zero, a timing violation causes an interrupt and bit (7) set in the PI_UPDATE_ERROR_STATUS parameter and bit (7) set in the PI_CONTROL_ERROR_STATUS parameter. The suffix “_F$x” of the parameter name is omitted when in non-DFS mode.
Note on A223: Defines the DFI tPHYMSTR_MAX timing parameter (in DFI clocks), the maximum cycles that dfi_phymstr_req following the assertion of dfi_phymstr_ack can be asserted. If programmed to a non-zero, a timing violation causes an interrupt and bit (0) set in the PI_CONTROL_ERROR_STATUS parameter. The suffix “_F$x’ of the parameter name is omitted when in non-DFS mode.
Note on A224: Defines the DFI tPHYMSTR_RESP timing parameter (in DFI clocks), the maximum cycles between a dfi_phymstr_req assertion and a dfi_phymstr_ack assertion. If programmed to a non-zero, a timing violation causes an interrupt and bit (1) set in the PI_CONTROL_ERROR_STATUS parameter. The suffix “_F$x” of the parameter name is omitted when in non-DFS mode.
Note on A225: Defines the DFI tCTRL_DELAY timing parameter (in DFI clocks), the delay between a DFI command change and a memory command. The suffix “_F$x” of the parameter name is omitted when in non-DFS mode.
Note on A226: Defines the DFI tWRLVL_EN timing parameter (in DFI clocks), the minimum cycles from a dfi_wrlvl_en assertion to the first dfi_wrlvl_strobe assertion
Note on A227: Defines the DFI tWRLVL_WW timing parameter (in DFI clocks), the minimum cycles between dfi_wrlvl_strobe assertions
Note on A230: Defines the DFI tRDLVL_EN timing parameter (in DFI clocks), the minimum cycles from a dfi_rdlvl_en or dfi_rdlvl_gate_en assertion to the first read or MRR
Note on A231: Defines the DFI tRDLVL_RR timing parameter (in DFI clocks), the minimum cycles between read commands
Note on A232: Defines the DFI tRDLVL_RESP timing parameter (in DFI clocks), the maximum cycles between a dfi_rdlvl_req or dfi_rdlvl_gate_req assertion and a dfi_rdlvl_en or dfi_rdlvl_gate_en assertion
Note on A233: Defines the DFI tRDLVL_MAX timing parameter (in DFI clocks), the maximum cycles between a dfi_rdlvl_en or dfi_rdlvl_gate_en assertion and a valid dfi_rdlvl_resp
Note on A235: Defines the DFI tPHY_WRCSLAT timing parameter (in DFI PHY clocks), the maximum cycles between a write command and a dfi_wrdata_cs_n assertion. The suffix “_F$x” of the parameter name is omitted when in non-DFS mode
Note on H235: 3
Note on A236: Defines the DFI tPHY_WRDATA timing parameter (in DFI PHY clocks), the maximum cycles between a dfi_wrdata_en assertion and a dfi_wrdata signal
Note on A237: Defines the DFI tCALVL_EN timing parameter (in DFI clocks), the minimum cycles between a dfi_calvl_en assertion and a dfi_cke de-assertion
Note on A238: Defines the DFI tCALVL_CC timing parameter (in DFI clocks), the minimum cycles between calibration commands. The suffix “_F$x” of the parameter name is omitted when in non-DFS mode
Note on A239: Defines the DFI tCALVL_CAPTURE timing parameter (in DFI clocks), the minimum cycles between a calibration command and a dfi_calvl_capture pulse. The suffix “_F$x” of the parameter name is omitted when in non-DFS mode
Note on A240: Defines the DFI tCALVL_RESP timing parameter (in DFI clocks), the maximum cycles between a dfi_calvl_req assertion and a dfi_calvl_en assertion.
Note on A241: Defines the DFI tCALVL_MAX timing parameter (in DFI clocks), the maximum cycles between a dfi_calvl_en assertion and a valid dfi_calvl_resp
Note on A242: Indicates data setup for VREF training mode. The suffix “_F$x” of the parameter name is omitted when in non-DFS mode.
Note on A245: Indicates the minimum number of DFI clocks before dfi_init_start can be driven after a previous command or training event
Note on A246: Indicates the minimum number of DFI clocks from dfi_init_complete to a command or training event
Note on A247: Indicates DFI tcalvl_cs_ca timing parameter. The suffix “_F$x” of the parameter name is omitted when in non-DFS mode
Note on A248: Indicates DFI tcalvl_ca_sel timing parameter. The suffix “_F$x” of the parameter name is omitted when in non-DFS mode
Note on A256: Defines the delay from deasserting of dfi_init_start or asserting of dfi_init_complete to deasserting of dfi_dram_clk_disable in DFI clock
Note on A257: Defines the delay from the asserting of dfi_dram_clk_disable to the asserting of dfi_init_start in DFI clock.
Note on A259: Enables support of DRAM ODT. When enabled, PI asserts and de-asserts ODT output to DRAM as needed. The suffix “_F$x” of the parameter name is omitted when in non-DFS mode
Note on A260: Defines the latency from a CAS-2 command to the tODTon reference. The suffix "_F$x" of the parameter name is omitted when in non-DFS mode.
Note on A261: Defines the DRAM minimum ODT high time after an ODT assertion for a write command
Note on A262: Defines the DRAM minimum ODT high time after an ODT assertion for a read command
Note on A263: Defines the DRAM delay from an ODT de-assertion to the next non-write, nonread command. The suffix “_F$x” of the parameter name is omitted when in non-DFS mode
Note on A264: Defines the point in time when the device termination circuit leaves High-Z and ODT resistance begins to turn on. The suffix "_F$x" of the parameter name is omitted when in non-DFS mode
Note on A265: Defines the DRAM Write command to ODT set in cycles
Note on A266: Defines the DRAM Read command to ODT set in cycles
Note on A268: Defines the DRAM delay from an ODT de-assertion to the next non-write, nonread command. The suffix “_F$x” of the parameter name is omitted when in non-DFS mode BL (Burst Length) Write-only OP[1:0] 00B: BL=16 Sequential (default) 01B: BL=32 Sequential 10B: BL=16 or 32 Sequential (on-the-fly) All Others: Reserved WR-PRE (WR Pre-amble Length) OP[2] 0B: Reserved 1B: WR Pre-amble = 2*tCK 5,6 RD-PRE (RD Pre-amble Type) OP[3] 0B: RD Pre-amble = Static (default) 1B: RD Pre-amble = Toggle 3,5,6 nWR (Write-Recovery for Auto- Pre-charge commands) OP[6:4] 000B: nWR = 6 (default) 001B: nWR = 10 010B: nWR = 16 011B: nWR = 20 100B: nWR = 24 101B: nWR = 30 110B: nWR = 34 111B: nWR = 40 RPST (RD Post-Amble Length) OP[7] 0B: RD Post-amble = 0.5*tCK (default) 1B: RD Post-amble = 1.5*tCK 4,5,6
Note on D268: bl=16 wr pre-amble = 2*tck rd pre-amble = static nWR = 6 rd post-amble = 0.5*tck
Note on E268: bl=32 wr pre-amble = 2*tck rd pre-amble = static nWR = 6 rd post-amble = 0.5*tck
Note on F268: bl=32 wr pre-amble = 2*tck rd pre-amble = static nWR = 10 rd post-amble = 0.5*tck
Note on G268: bl=32 wr pre-amble = 2*tck rd pre-amble = static nWR = 16 rd post-amble = 0.5*tck
Note on H268: bl=32 wr pre-amble = 2*tck rd pre-amble = static nWR = 16 rd post-amble = 0.5*tck
Note on I268: bl=32 wr pre-amble = 2*tck rd pre-amble = static nWR = 24 rd post-amble = 0.5*tck
Note on A269: RL & nRTP for DBI-RD Disabled (MR3 OP[6]=0B) OP[2:0] 000B: RL=6, nRTP = 8 (Default) 001B: RL=10, nRTP = 8 010B: RL=14, nRTP = 8 011B: RL=20, nRTP = 8 100B: RL=24, nRTP = 10 101B: RL=28, nRTP = 12 110B: RL=32, nRTP = 14 111B: RL=36, nRTP = 16 RL & nRTP for DBI-RD Enabled (MR3 OP[6]=1B) 000B: RL=6, nRTP = 8 001B: RL=12, nRTP = 8 010B: RL=16, nRTP = 8 011B: RL=22, nRTP = 8 100B: RL=28, nRTP = 10 101B: RL=32, nRTP = 12 110B: RL=36, nRTP = 14 111B: RL=40, nRTP = 16 WL Set "A” (MR2 OP[6]=0B) OP[5:3] 001B: WL=6 010B: WL=8 011B: WL=10 100B: WL=12 101B: WL=14 110B: WL=16 111B: WL=18 WL Set "B" (MR2 OP[6]=1B) 000B: WL=4 001B: WL=8 010B: WL=12 011B: WL=18 100B: WL=22 101B: WL=26 110B: WL=30 111B: WL=34 Write Latency Set OP[6] 0B: WL Set "A" (default) 1B: WL Set "B" Write Leveling OP[7] 0B: Disabled (default) 1B: Enabled
Note on D269: rl=6, nRTP=8 wl set A wl=4 write leveling disable
Note on E269: rl=6, nRTP=8 wl set A wl=6 write leveling disable
Note on F269: rl=10, nRTP=8 wl set A wl=6 write leveling disable
Note on G269: rl=16, nRTP=8 wl set A wl=8 write leveling disable
Note on H269: rl=16, nRTP=8 wl set A wl=8 write leveling disable
Note on I269: rl=24, nRTP=10 wl set A wl=12 write leveling disable
Note on A270: DS OP<3:0> 0001B: 34.3Ω typical pull-down/pull-up 0010B: 40Ω typical pull-down/pull-up (default) 0011B: 48Ω typical pull-down/pull-up 0100B: reserved for 60Ω typical pull-down/pull-up 0110B: reserved for 80Ω typical pull-down/pull-up 1001B: 34.3Ω typical pull-down, 40Ω typical pull-up 1010B: 40Ω typical pull-down, 48Ω typical pull-up 1011B: 34.3Ω typical pull-down, 48Ω typical pull-up All others: reserved
Note on D270: pull-up calibration point = VDDQ/3 WR post-amble = 0.5*tck PPR protection disable Pull-Down Drive Strength = 40ohm DBI-RD enable DBI-WR enable
Note on D271: DQ ODT = disable CA ODT = disable
Note on D272: VREFca range 1 VREFca setting = 27.2%
Note on D273: VREFca range 1 VREFca setting = 27.2%
Note on A277: Controls the PHY clock dividers, enable, bypass, powerdown and test modes. Note: To prevent a hang condition, this parameter should be written prior to writing any data slice registers. • Bit [12] = pll_vcosel • Bits [11:9] = pll_postdiv; POST divider Post Divide Value (1,2,4,8,16,32,64,128) (div = 2**POSTDIV) • Bits [8:7] = pll_refdiv; REF divider Reference Divide Value (1,2,4) (2'b00=4, 2'b01=2, 2'b1X=1) • Bits [6:5] = pll_fbdiv; FB divider • Bit [4] = pll_pdcal; PD cal Skew calibration power down (test purposes only, default is 1'b0) • Bit [3] = pll_testen; test enable • Bit [2] = pll_testsel; test select • Bit [1] = pll_pd; powerdown • Bit [0] = pll_bypass; bypass in a debug mode. This bit is not used in normal PLL operation.
Note on A282: Address slice master delay line override settings. • Bit [3] = sw_bypass_mode; Holds the software bypass mode override value when bit [2] is set to ’b1. • Bit [2] = sw_en_bypass_mode; Enables override of the software bypass mode with the value in bit [3]. • Bit [1] = sw_half_clock_mode; Holds the software half cycle mode value when bit [0] is set to ’b1. • Bit [0] = sw_en_half_clock_mode; Enables override of the automatic software half clock mode with the value in bit [1].
Note on A283: Holds the address/control group slice Z slave delay setting. There is a phy_grp_slave_delay_Z parameter for each of the 6 address/control blocks. During normal operation, this value represents the number of 1/512ths fractions of a cycle. Some representative values are listed below; the user may set this parameter to any value. • 0x000 = decimal 0 = 0/512ths or no delay of the input signal • 0x080 = decimal 128 = 128/512ths or 1/ 4 cycle delay of the input signal • 0x100 = decimal 256 = 256/512ths or 1/ 2 cycle delay of the input signal • 0x180 = decimal 384 = 384/512ths or 3/ 4 cycle delay of the input signal • 0x200 = decimal 512 = 512/512ths or a full cycle delay of the input signal • 0x280 = decimal 640 = 640/512ths or 1+1/4 cycle delay of the input signal • 0x300 = decimal 768 = 768/512ths or 1+1/2 cycle delay of the input signal • 0x400 = decimal 1024 = 1024/512ths or 2 cycles delay of the input signal In bypass mode, this value is the number of delay elements to be selected. In this mode, bits [1:0] are for the quarter-cycle delay cell. DENALI_PHY_1046 Offset 0 DENALI_PHY_1046 Offset 16 DENALI_PHY_1047 Offset 0 DENALI_PHY_1047 Offset 16 DENALI_PHY_1048 Offset 0 DENALI_PHY_1048 Offset 16
Note on A286: Holds the write clock slave delay setting for DQ7. There is a phy_clk_wrdq7_slave_delay_X parameter for each of the slices of data sent on the DFI data bus. During normal operation, this value defines the portion of a cycle that the write clock will be delayed relative to DQS. A 0x000 programming will result in the write clock sent 1+1/2 cycles before DQS. Each 128 cycle addition will add 1/ 4 cycle to the write clock. These are some representative values. The user may set any desired relationship. • 0x000 = 1+1/2 cycles earlier than DQS • 0x100 = decimal 256 = 1 cycle earlier than DQS • 0x180 = decimal 384 = 3/4 cycle earlier than DQS • 0x200 = decimal 512 = 1/2 cycle earlier than DQS • 0x280 = decimal 640 = 1/4 cycle earlier than DQS • 0x300 = decimal 768 = coincident with DQS • 0x380 = decimal 896 = 1/4 cycle after DQS • 0x480 = decimal 1152 = 3/4 cycle after DQS • 0x500 = decimal 1280 = 1 cycle after DQS In bypass mode, this value is the number of delay elements to be selected. Some representative values are listed blow, the user may set this parameter to any value. • Bit [10] = Unused • Bits [9:2] = Full cycle delay count -- 0x00 = decimal 0 = 1 delay element -- 0x9F = decimal 159 = 160 delay elements • Bits [1:0] = Quarter cycle delay cell count
Note on A313: (1 for each DQ bit Z, 1 per data slice X)
Note on A316: (1 for each DQ bit Z, 1 per data slice X)
Note on A317: (1 for each DQ bit Z, 1 per data slice X)

## LPDDR2 TIMING
LPDDR2 JEDEC SPEC
AC timing | min max | min(tck) | 166 | 200 | 266 | 333 | 400 | 466 | 533 | unit | derate | LPDDR2_DENSITY | 4Gb
clock timing | [11 empty] | LPDDR2_TYPE | slow
tCK(avg) | min | - | 6 | 5 | 3.75 | 3 | 2.5 | 2.15 | 1.875 | ns
| max | - | 100 | [6 empty] | ns
latency
RL | min | 3 | 3 | 3 | 4 | 5 | 6 | 7 | 8 | tCK
WL | min | 1 | 1 | 1 | 2 | 2 | 3 | 4 | 4 | tCK
boot parameters
tINIT0 | max | 3: -; 3: 20 | ms
tINIT1 | min | 3: -; 3: 100 | ns
tINIT2 | min | 3: -; 3: 5 | tCK
tINIT3 | min | 3: -; 3: 200 | us
tINIT4 | min | [8 empty] | us | bar: 3 to 3
tINIT5 | max | 3: -; 3: 10 | us
mode register parameters
tMRW | min | 3: -; 3: 5 | tCK
tMRR | min | 3: -; 3: 2 | tCK
zq calibration parameters
tZQINIT | min | [8 empty] | tCK | bar: 3 to 3
tZQCL | min | 3: 6; 3: 360 | ns
tZQCS | min | 3: 6; 3: 90 | ns
tZQRESET | min | 3: 3; 3: 50 | ns
cke input parameter
tCKE | min | 3: 3; 3: 3 | tCK
core parameter
tRC(all bank) | min | 3: -; 3: 70.875 | ns | 1.875
tRC(per bank) | min | 3: -; 3: 67.875 | ns | 1.875
tCKESR | min | 3: 3; 3: 15 | ns
tXSR | min | 3: 2; 3: 140 | ns
tXP | min | 3: 2; 3: 7.5 | ns
tCCD | min | 3: 2; 3: 2 | tCK
tCCD(S2) | min | [8 empty] | tCK | bar: 3 to 3
tRTP | min | 3: 2; 3: 7.5 | ns
tRCD | fast | 3: 3; 3: 15 | ns | 1.875
| type | 3: 3; 3: 18 | ns | 1.875
| slow | 3: 3; 3: 24 | ns | 1.875
tRPpb | fast | 3: 3; 3: 15 | ns | 1.875
| type | 3: 3; 3: 18 | ns | 1.875
| slow | 3: 3; 3: 24 | ns | 1.875
tRPab | fast | 3: 3; 3: 18 | ns | 1.875
| type | 3: 3; 3: 21 | ns | 1.875
| slow | 3: 3; 3: 27 | ns | 1.875
tRAS | min | 3: 3; 3: 42 | ns | 1.875
| max | 3: -; 3: 70 | us
tWR | min | 3: 3; 3: 15 | ns
tWTR | min | 3: 2; 3: 10; 4: 7.5 | ns
tRRD | min | 3: 2; 3: 10 | ns | 1.875
tFAW | min | 3: 8; 3: 60; 3: 50 | ns
tDPD | min | 3: -; 3: 500 | us
tDQSCK | min | 3: -; 3: 2500 | ps
| max | 3: -; 3: 6000; 8: 5620 | ps
Burst length
BL |  | 3: 4
refresh requirement parameter
Density |  | 64Mb | 128Mb | 256Mb | 512Mb | 1Gb | 2Gb | 4Gb | 6Gb | 8Gb | unit
Number of Banks |  | 3: 4; 5: 8 |  | ms
tREFW | min | 3: 32 |  | ms
tREFW | min | 3: 8 |  | ms
Required number of REFRESH commands | min | 2048 | 2048 | 4096 | 4096 | 4096 | 8192 | 8192 | 8192 | 8192
tREFI | min | 15.6 | 15.6 | 7.8 | 7.8 | 7.8 | 3.9 | 3.9 | 3.9 | 3.9 | us
tREFIpb | min | not allowed |  |  |  | 0.975 | 0.4875 | 0.4875 | 0.4875 | 0.4875 | us
tRFCab | min | 90 | 90 | 90 | 90 | 130 | 130 | 130 | 210 | 210 | ns
tRFCpb | min | NA |  |  |  | 60 | 60 | 60 | 90 | 90 | ns
tREFBW | min | 2.88 | 2.88 | 2.88 | 2.88 | 4.16 | 4.16 | 4.16 | 6.72 | 6.72 | ns
Note on A27: chip_drv: ACTIVATE-to-ACTIVATE command period =tRAS+tRPab
Note on A28: chip_drv: tRAS+tRPpb
Note on A29: chip_drv: CKE minimum pulse width during SELF REFRESH (low pulse width during SELF REFRESH)
Note on A30: chip_drv: SELF REFRESH exit to next valid command delay =tRFCab+10
Note on A31: chip_drv: Exit power-down to next valid command delay
Note on A32: chip_drv: CAS-to-CAS delay
Note on A33: chip_drv: lpddr2-s2 CAS-to-CAS delay,lpddr2-s2 memory only
Note on A35: chip_drv: RAS-to-CAS delay,tempurature derate 1.875ns
Note on A38: chip_drv: Row precharge time (single bank),tempurature derate 1.875ns
Note on A41: chip_drv: Row precharge time (all banks),tempurature derate 1.875ns
Note on A44: chip_drv: Row active time,tempurature derate 1.875ns
Note on A46: chip_drv: WRITE recovery time
Note on A47: chip_drv: Internal WRITE-to- READ command delay
Note on A48: chip_drv: Active bank A to active bank B,tempurature derate 1.875ns
Note on A49: chip_drv: Four-bank ACTIVATE window
Note on A50: chip_drv: Minimum deep power- down time
Note on A51: chip_drv: DQS output access time from CK_t/CK_c
Note on A58: chip_drv: Refresh Window Tcase 85C
Note on A59: chip_drv: Refresh Window 85C < Tcase 105C
Note on A64: chip_drv: Per Bank Refresh Cycle time
Note on A65: chip_drv: Burst Refresh Window = 4 x 8 x tRFCab

## LPDDR3 TIMING
LPDDR3 JEDEC SPEC
AC timing | min max | min(tck) | 166 | 400 | 533 | 600 | 667 | 733 | 800 | 933 | 1066 | unite | derate |  | LPDDR3_DENSITY | 8Gb
clock timing | [14 empty] | LPDDR3_TYPE | slow
tCK(avg) | min | - | 6.0241 | 2.5 | 1.8762 | 1.6667 | 1.4993 | 1.3643 | 1.25 | 1.0718 | 0.93809 | ns |  | Average clock period
| max | - | 100 | [8 empty] | ns
latency
RL | min | - | 3 | 6 | 8 | 9 | 10 | 11 | 12 | 14 | 16 | tCK |  | READ latency
WL(set A) | min | - | 1 | 3 | 4 | 5 | 6 | 6 | 6 | 8 | 8 | tCK |  | WRITE latency
WL(set B) | min | - | 1 | 3 | 4 | 5 | 8 | 9 | 9 | 11 | 13 | tCK |  | WRITE latency (set B),lpddr3 only
boot parameters
tINIT0 | max | - | 20 | [8 empty] | ms |  | Maximum voltage-ramp time
tINIT1 | min | - | 100 | [8 empty] | ns |  | Minimum CKE LOW time after completion of voltage ramp
tINIT2 | min | - | 5 | [8 empty] | tCK |  | Minimum stable clock before first CKE HIGH
tINIT3 | min | - | 200 | [8 empty] | us |  | Minimum idle time after first CKE assertion
tINIT4 | min | - | 1 | [8 empty] | us |  | Minimum idle time after RESET command
tINIT5 | max | - | 10 | [8 empty] | us |  | Maximum duration of device auto initialization
mode register parameters
tMRW | min | - | 10 | [8 empty] | tCK |  | MODE REGISTER Write command period
tMRR | min | - | 4 | [8 empty] | tCK |  | Mode Register Read command period
tMRRI | min | - | 18.0723 | 24 | [7 empty] | ns |  | Additional time after tXP has expired until MRR command may be issued lpddr3/4 only
zq calibration parameters
tZQINIT | min | - | 1 | [8 empty] | us
tZQCL | min | - | 360 | [8 empty] | ns |  | ZQ calibration time
tZQCS | min | - | 90 | [8 empty] | ns |  | ZQ calibration latch time
tZQRESET | min | 3 | 50 | [8 empty] | ns |  | ZQ calibration reset time
cke input parameter
tCKE | min | 3 | 7.5 | [8 empty] | ns |  | CKE minimum pulse width (HIGH and LOW pulse width)
core parameter
tRC(all bank) | min | - | 74.625 | [8 empty] | ns | 1.875 | ACTIVATE-to-ACTIVATE command period
tRC(per bank) | min | - | 71.625
tCKESR | min | 3 | 15 | [8 empty] | ns |  | CKE minimum pulse width during SELF REFRESH (low pulse width during SELF REFRESH)
tXSR | min | 2 | 220 | [8 empty] | ns |  | SELF REFRESH exit to next valid command delay
tXP | min | 3 | 7.5 | [8 empty] | ns |  | Exit power- down to next valid command delay
tCCD | min | - | 4 | [8 empty] | tCK |  | CAS-to-CAS delay
tRTP | min | 4 | 7.5 | [8 empty] | ns |  | Internal READ to PRECHARGE command delay
tRCD | fast | 3 | 15 | [8 empty] | ns | 1.875 | RAS-to-CAS delay,tempurature derate 1.875ns
| type |  | 18 | [8 empty] | ns |  | RAS-to-CAS delay,tempurature derate 1.875ns
| slow |  | 24 | [8 empty] | ns |  | RAS-to-CAS delay,tempurature derate 1.875ns
tRPpb | fast | 3 | 15 | [8 empty] | ns | 1.875 | Row precharge time (single bank),tempurature derate 1.875ns
| type |  | 18 | [8 empty] | ns |  | Row precharge time (single bank),tempurature derate 1.875ns
| slow |  | 24 | [8 empty] | ns |  | Row precharge time (single bank),tempurature derate 1.875ns
tRPab | fast | 3 | 18 | [8 empty] | ns | 1.875 | Row precharge time (all banks),tempurature derate 1.875ns
| type |  | 21 | [8 empty] | ns |  | Row precharge time (all banks),tempurature derate 1.875ns
| slow |  | 27 | [8 empty] | ns |  | Row precharge time (all banks),tempurature derate 1.875ns
tRAS | min | 3 | 42 | [8 empty] | ns | 1.875 | Row active time,tempurature derate 1.875ns
| max | - | 70 | [8 empty] | us |  | Row active time
tWR | min | 4 | 15 | [8 empty] | ns |  | WRITE recovery time
tWTR | min | 4 | 7.5 | [8 empty] | ns |  | Internal WRITE-to- READ command delay
tRRD | min | 2 | 10 | [8 empty] | ns | 1.875 | Active bank A to active bank B,tempurature derate 1.875ns
tFAW | min | 8 | 50 | [8 empty] | ns |  | Four-bank ACTIVATE window
tDPD | min | - | 500 | [8 empty] | us |  | Minimum deep power- down time
tDQSCK | min | - | 2500 | [8 empty] | ps |  | DQS output access time from CK_t/CK_c
| max | - | 5620 | [8 empty] | ps |  | DQS output access time from CK_t/CK_c
tDQSQ | max |  | 750 | 310 | 230 | 205 | 185 | 165 | 135 | 115 | 100 | ps
lpddr3 CA Training parameter
tCAMRD | min | - | 20 | [8 empty] | tCK |  | lpddr3 only
tCAENT | min | - | 10 | [8 empty] | tCK |  | lpddr3 only
tCAEXT | min | - | 10 | [8 empty] | tCK |  | lpddr3 only
tCACKEL | min | - | 10 | [8 empty] | tCK |  | lpddr3 only
tCACKEH | min | - | 10 | [8 empty] | tCK |  | lpddr3 only
tADR | max | - | 20 | [8 empty] | tCK |  | lpddr3 only
tMRZ | min | - | 3 | [8 empty] | ns |  | lpddr3 only
tCACD | min | - | 24 | 22 | 21 | 21 | 21 | 21 | 21 | 21 | 21 | ns |  | lpddr3 only
lpddr3 Write Leveling Training parameter
tWLDQSEN | min | - | 25 | [8 empty] | ns |  | lpddr3 only
| max | - | - | [10 empty] | lpddr3 only
tWLMRD | min | - | 40 | [8 empty] | ns |  | lpddr3 only
| max | - | - | [10 empty] | lpddr3 only
tWLO | min | - | 0 | [8 empty] | ns |  | lpddr3 only
| max | - | 20 | [10 empty] | lpddr3 only
tMRD | min | 10 | 14 | [8 empty] | ns |  | lpddr3 only
| max | - | - | [10 empty] | lpddr3 only
lpddr3 ODT parameter
tODTon | min | - | 1.75 | [8 empty] | ns |  | lpddr3 only
| max | - | 3.5 | [8 empty] | ns |  | lpddr3 only
tODToff | min | - | 1.75 | [8 empty] | ns |  | lpddr3 only
| max | - | 3.5 | [8 empty] | ns |  | lpddr3 only
tAODTon | min | - | 10374.0241 | 10370.5 | 10369.8762 | 10369.6667 | 10369.4993 | 10369.3643 | 10369.25 | 10369.0718 | 10368.9381 | ps |  | lpddr3 only
tAODToff | min | - | 3556.0241 | 2936.5 | 2823.8762 | 2788.6667 | 2760.4993 | 2732.3643 | 2690.25 | 2662.0718 | 2640.9381 | ps |  | lpddr3 only
tODTd | max | - | 12 | [8 empty] | ns |  | lpddr3 only
tODTe | min | - | 12 | [8 empty] | ns |  | lpddr3 only
Burst length
BL |  | - | 8 | [8 empty] | tCK
refresh requirement parameter
|  | density | 4Gb | 6Gb | 8Gb | 12Gb | 16Gb | 32Gb | unit
number of banks |  |  | 8 |  |  |  |  | TBD
tREFW(<85 C) |  |  | 32 |  |  |  |  | TBD | ms
tREFW(1/2 refresh) |  |  | 16 |  |  |  |  | TBD | ms
tREFW(1/4 refresh) |  |  | 8 |  |  |  |  | TBD | ms
Required number of REFRESH commands |  |  | 8192 |  |  |  |  | TBD
tREFI | max |  | 3.9 |  |  |  |  | TBD | us
tREFIpb | max |  | 0.4875 |  |  |  |  | TBD | us
tRFCab | min |  | 130 | 210 | 210 | TBD | TBD | TBD | ns
tRFCpb | min |  | 60 | 90 | 90 | TBD | TBD | TBD | ns
Note on A20: chip_drv: =tRCD(min)
Note on A29: chip_drv: tRAS+tRPab
Note on A30: chip_drv: tRAS+tRPpb
Note on A32: chip_drv: =tRFCab+10
Note on A78: chip_drv: =tDQSCK+1.4*tDQSCKmax+tCK(avg.min)
Note on A79: Automatic RTT turn-on delay after READ data =tDQSCK + 1.4 × tDQSQ,max + tCK(avg,min)

## LPDDR4 TIMING
LPDDR4 JEDEC SPEC | [13 empty] | per die | per channel
AC timing | min or max | min/max(tck) | 266 | 533 | 800 | 1066 | 1333 | 1600 | 1866 | 2133 | unit | derate | LPDDR4_DENSITY | 12Gb | 6Gb
clock timing
tCK(avg) | min | - | 3.7594 | 1.8762 | 1.25 | 0.93809 | 0.75019 | 0.625 | 0.53591 | 0.46882 | ns
| max | - | 100 | [7 empty] | ns
latency
RL(DBI-dis) | min | - | 6 | 10 | 14 | 20 | 24 | 28 | 32 | 36 | tCK
RL(DBI-en) |  | - | 6 | 12 | 16 | 22 | 28 | 32 | 36 | 40 | tCK
WL(set A) | min | - | 4 | 6 | 8 | 10 | 12 | 14 | 16 | 18 | tCK
WL(set B) | min | - | 4 | 8 | 12 | 18 | 22 | 26 | 30 | 34 | tCK
nWR | min |  | 6 | 10 | 16 | 20 | 24 | 30 | 34 | 40 | tCK
nRTP | min |  | 8 | 8 | 8 | 8 | 10 | 12 | 14 | 16 | tCK
Initialization timing
tINIT0 | max |  | 4 4: 20 | ms
tINIT1 | min |  | 4 4: 200 | us
tINIT2 | min |  | 4 4: 10 | ns
tINIT3 | min |  | 4 4: 2 | ms
tINIT4 | min |  | 4 4: 5 | tCK
tINIT5 | min |  | 4 4: 2 | us
self refresh ac timing
tCKCKEL | min | 3 | 4 4: 7.5 | ns
tESCKE | min | - | 4 4: 2 | ns
tCMDCKE | min | 2 | [8 empty] | ns | bar: 4 4 to 18 34
tCKELPD | min | 3 | 4 4: 7.5 | ns
tCKELCMD | min | 3 | 4 4: 7.5 | ns
tCKEHCMD | min | 3 | 4 4: 7.5 | ns
tXSV | min | 2 | 4 4: 280 | ns
ca training timing
tCKELCK | min | 3 | 4 4: 7.5 | ns
tADR | max | - | 4 4: 20 | ns
tCACD | min | - | 6 | 11 | 16 | 22 | 27 | 32 | 38 | 43 | tCK
tDQSCKE | min | - | 20 6: 10 | ns
tCAENT | min | - | 20 6: 250 | ns
tVREFca_LONG | max |  | 20 6: 250 | ns
tVREFca_SHORT | max |  | 20 6: 80 | ns
tCKPRECS | min | - | 26.3158 | 13.1332 | 10 | 9.3762 | 9.0004 | 8.75 | 8.5718 | 8.4376 | ns
tCKPSTCS | min | 5 | 20 6: 7.5 | ns
tCS_VREF | min | - | 20 6: 2 | tCK
tCKEHDQS | min | - | 20 6: 10 | ns
tCKCKEH | min | 2 | [8 empty] | ns
tMRZ | min | - | 20 6: 1.5 | ns
tCKELODTon | min | - | 20 6: 20 | ns
tCKELODToff | min | - | 20 6: 20 | ns
Frequency Set Point AC Timing
tFC_short | min | - | 20 6: 200 | ns
tFC_middle | min | - | 20 6: 200 | ns
tFC_long | min | - | 20 6: 250 | ns
tCKFSPE | min | 4 | 20 6: 7.5 | ns
tCKFSPX | min | 4 | 20 6: 7.5 | ns
write leveling timing
tWLDQSEN | min | 20 | [8 empty] | ns | bar: 20 6
| max | - | bar: 20 6
tWLWPRE | min | 20 | [8 empty] | ns | bar: 20 6
| max | - | bar: 20 6
tWLMRD | min | 40 | [8 empty] | ns | bar: 20 6
| max | - | bar: 20 6
tWLO | min | - | 20 6: 0 | ns
| max | - | 20 6: 20
tCKPRDQS | min | 4 | 20 6: 7.5 | ns
tCKPSTDQS | min | 4 | 20 6: 7.5 | ns
DQS Interval Oscillator AC Timing
tOSCO | min | 8 | 20 6: 40 | ns
Read Preamble Training
tSDO | min | 24 | 20 6: 15 | ns
ZQCal Timing
tZQCAL | min | - | [8 empty] | us | bar: 20 6
tZQLAT | max | 8 | 20 6: 30 | ns
tZQRESET | max | 3 | 20 6: 50 | ns
Asynchronous ODT Turn On and Turn Off Timing
tODTon | min | - | 20 6: 1.5 | ns
| max | - | 20 6: 3.5 | ns
tODToff | min | - | 20 6: 1.5 | ns
| max | - | 20 6: 3.5 | ns
Power-Down AC Timing
tCKE | min | 4 | 20 6: 7.5 | ns
tCMDCKE | min | 3 | 20 6: 1.75 | ns
tCKELCK | min | 5 | 20 6: 5 | ns
tCSCKE | min |  | 20 6: 1.75 | ns
tCKELCS | min | 5 | 20 6: 5 | ns
tCKCKEH | min | 3 | 20 6: 1.75 | ns
tXP | min | 5 | 20 6: 7.5 | ns
tCSCKEH | min |  | 20 6: 1.75 | ns
tCKEHCS | min | 5 | 20 6: 7.5 | ns
tMRWCKEL | min | 10 | 20 6: 14 | ns
tZQCKE | min | 3 | 20 6: 1.75 | ns
PPR Timing Parameters
tPGM | min |  | 20 6: 1000 | ms
tPGM_Exit | min |  | 20 6: 15 | ns
tPGMPST | min |  | 20 6: 50 | us
VRCG Enable/Disable Timing
tVRCG_ENABLE | max |  | 20 6: 200 | ns
tVRCG_DISABLE | max |  | 20 6: 100 | ns
Core AC Timing
tRC(all bank) | min | 6 | 20 6: 66.75 | ns | 3.75
tRC(per bank) | min | 6 | 20 6: 63.75 | ns
tSR | min | 3 | 20 6: 15 | ns
tXSR | min | 2 | 20 6: 287.5 | ns
tXP | min | 3 | 20 6: 7.5 | ns
tCCD | min | 8 | [8 empty] | ns | bar: 20 6
tCCDMW | min | 32 | [8 empty] | ns | bar: 20 6
tRTP | min | 8 | 20 6: 7.5 | ns
tRCD | min | 4 | 20 6: 18 | ns | 1.875
tRPpb | min | 3 | 20 6: 18 | ns | 1.875
tRPab | min | 3 | 20 6: 21 | ns | 1.875
tRAS | min | 3 | 20 6: 42 | ns | 1.875
| max | - | 20 6: 35.1 | us
tWR | min | 6 | 20 6: 18 | ns
tWTR | min | 8 | 20 6: 10 | ns
tRRD | min | 4 | 20 6: 10 | ns | 1.875
tPPD | min | 4 | [8 empty] | ns | bar: 20 6
tFAW | min | - | 20 6: 40 | ns
tDQSCK | min |  | 20 6: 1.5 | ns
| max | - | 20 6: 3.5 | ns
Mode Register Read/Write AC timing
tMRRI | min | 7 | 21.7594 | 19.8762 | 19.25 | 18.9381 | 18.7502 | 18.625 | 18.5359 | 18.4688 | tCK
tMRR | min | 8
tMRW | min | 10 | 20 6: 10 | ns
tMRD | min | 10 | 20 6: 14 | ns
BL |  | - | 20 6: 8 | tCK
symbol | Density Sum | 4Gb | 6Gb | 8Gb | 12Gb | 16Gb | 24Gb | 32Gb | unit
| density per channel | 2Gb | 3Gb | 4Gb | 6Gb | 8Gb | 12Gb | 16Gb
tREFW | <85 c | 32 | 20 27: TBD; 20 32: TBD; 20 38: ms
| 1/2 ref rate | 16 | 20 27: TBD; 20 32: TBD; 20 38: ms
| 1/4 ref rate | 8 | 20 27: TBD; 20 32: TBD; 20 38: ms
tREFI | <85 c | 3.9 | 20 27: TBD; 20 32: TDB; 20 38: us
| 1/2 ref rate | 1.95 | 20 27: TBD; 20 32: TBD; 20 38: us
| 1/4 ref rate | 0.97 | 20 27: TBD; 20 32: TBD; 20 38: us
tREFIpb | <85 c | 488 | 20 27: TBD; 20 32: TBD; 20 38: ns
| 1/2 ref rate | 244 | 20 27: TBD; 20 32: TBD; 20 38: ns
| 1/4 ref rate | 122 | 20 27: TBD; 20 32: TBD; 20 38: ns
tRFCab | min | 130 | 180 |  | 280 |  | TBD | TBD | ns
tRFCpb | min | 60 | 90 |  | 140 |  | TBD | TBD | ns
Note on A27: chip_drv: tRFCab+7.5
Note on A31: chip_drv: RU(tADR/tCK)
Note on A36: chip_drv: Valid Clock Requirement before CS High =2tck+tXP
Note on A94: chip_drv: =tRAS + tRPab (with all-bank precharge)
Note on A95: chip_drv: tRAS + tRPpb (with per-bank precharge)
Note on A97: chip_drv: max(tRFCab + 7.5ns, 2nCK)
Note on B106: chip_drv: Min(9 * tREFI * Refresh Rate, 70.2) us ( Refresh Rate is specified by MR4, OP[2:0] )

## pi mode parameter
PI Mode Parameter
parameter name | parameter value | parameter comment
class | basic mode
PI_DRAM_CLASS
PI_NORMAL_LVL_SEQ
PI_INIT_LVL_EN
PI_BSTLEN
PI_CS_MAP
PI_BANK_DIFF
PI_ROW_DIFF
PI_COL_DIFF
PI_TCMD_GAP
PI_EXIT_AFTER_INIT_CALVL |  | LPDDR3] only
0 | 0x1f | LPDDR4] only
PI_INIT_WORK_FREQ | 1 | LPDDR4] only
PI_INIT_DFS_CALVL_ONLY | 0 | LPDDR4] only
PI_POWER_ON_SEQ_BYPASS_ARRAY | 0
PI_POWER_ON_SEQ_END_ARRAY | 0x80
PI_SEQ${m}_PAT
PI_SEQ${m}_PAT_MASK
PI_WDT_DISABLE | 1
PI_SW_RST_N
PI_PREAMBLE_SUPPORT | 0 | [DDR4] ¦¦[LPDDR4],It should match with mode register set.
PI_DFS_PERIOD_EN | 1
PI_SRE_PERIOD_EN | 1
PI_16BIT_DRAM_CONNECT | 0
PI_EN_ODT_ASSERT_EXCEPT_RD
PI_CLKDISABLE_2_INIT_START | 4
PI_INIT_STARTORCOMPLETE_2_CLKDISABLE | 4
PI_DRAM_CLK_DISABLE_DEASSERT_SEL | 1
PI_REFRESH_BETWEEN_SEGMENT_DISABLE | 1
PI_LONG_COUNT_MASK
PI_CTRLUPD_REQ_PER_AREF_EN | 1
PI_ODT_RD_MAP_CSm | 0
PI_ODT_WR_MAP_CSm | 0
class | rdlvl
PI_RDLVL_EN
PI_RDLVL_SEQ_EN
PI_RDLVL_GATE_EN
PI_RDLVL_GATE_SEQ_EN
PI_RD_PREAMBLE_TRAINING_EN
PI_RDLVL_PERIODIC
PI_RDLVL_ON_SREF_EXIT
PI_RDLVL_GATE_PERIODIC
PI_RDLVL_GATE_ON_SREF_EXIT
PI_RDLVL_ROTATE
PI_RDLVL_GATE_ROTATE
PI_RDLVL_CS_MAP
PI_RDLVL_GATE_CS_MAP
PI_RDLVL_INTERVAL
PI_RDLVL_GATE_INTERVAL
PI_RDLVL_PATTERN_START
PI_RDLVL_PATTERN_NUM
PI_RDLVL_STROBE_NUM
PI_RDLVL_GATE_STROBE_NUM
class | wlvl
PI_WLDQSEN
PI_WLMRD
PI_WRLVL_EN
PI_WRLVL_INTERVAL
PI_WRLVL_PERIODIC
PI_WRLVL_ON_SREF_EXIT
PI_WRLVL_RESP_MASK
PI_WRLVL_ROTATE
PI_WRLVL_CS_MAP
PI_WRLVL_STROBE_NUM
class | calvl
PI_CALVL_CS
PI_CALVL_SEQ_EN
PI_CALVL_PERIODIC
PI_CALVL_ON_SREF_EXIT
PI_CALVL_ROTATE
PI_CALVL_CS_MAP
PI_CALVL_RESP_MASK
PI_CALVL_EN
PI_CALVL_INTERVAL
PI_CA_TRAIN_VREF_EN
PI_CALVL_VREF_INITIAL_START_POINT
PI_CALVL_VREF_INITIAL_STOP_POINT
PI_CALVL_VREF_INITIAL_STEPSIZE
PI_CALVL_VREF_NORMAL_STEPSIZE
PI_CALVL_VREF_DELTA
PI_CALVL_STROBE_NUM
PI_SW_CA_TRAIN_VREF
class | wdqlvl
PI_WDQLVL_EN
PI_WDQLVL_VREF_EN
PI_WDQLVL_ON_SREF_EXIT
PI_WDQLVL_PERIODIC
PI_WDQLVL_CS_MAP
PI_WDQLVL_BST_NUM
PI_WDQLVL_RESP_MASK
PI_WDQLVL_ROTATE
PI_WDQLVL_VREF_INITIAL_START_POINT
PI_WDQLVL_VREF_INITIAL_STOP_POINT
PI_WDQLVL_VREF_INITIAL_STEPSIZE
PI_WDQLVL_VREF_NORMAL_STEPSIZE
PI_WDQLVL_VREF_DELTA
PI_WDQLVL_INTERVAL
Note on A4: Defines the mode of operation of the PI. • 0x5: LPDDR2 • 0x6: DDR3 • 0x7: LPDDR3 • 0xA: DDR4 • 0xB: LPDDR4 • other value: reserved
Note on A5: Enables the PI strategy that PI must finish all the pending leveling before it releases the DFI bus.
Note on A6: Enables the initial leveling sequence after PI initialization procedure. Set to 1 to enable.
Note on A8: Defines the chip selects that are active.
Note on A12: Indicates DRAM timing in DFI clock cycles. Specifies the minimum gap between two commands. Used for guarding the timing from the last command of MC and the first command of PI when MC passes the control of the DFI bus to the PI
Note on A13: Releases the DFI bus after complete initialization CA training and requests DFI bus again for the remaining initialization training. The DFI bus release is for the controller to issue MRW/ZQ after the PI completes initialization CA leveling, based on the JEDEC protocol requirement.
Note on A14: User indicates all the supported working frequencies. Each bit represents one supported frequency.
Note on A15: Indicates the initial work frequency after initialization and initial leveling sequence.
Note on A16: Enables the initial leveling sequence loop that only CA training executes DFS.
Note on A17: Indicates the bypassed steps of power on sequence.
Note on A18: Indicates the step that is the last step of the power- on sequence.
Note on A19: Indicates user-defined power-on sequence.
Note on A21: Disables the watchdog caused by phymstr_req/phylvl_req_cs_n response error. Set 1 to disable
Note on A22: Indicates user request to reset the whole system except parameter DFFs. Set 0 to reset, set to 1 to release.
Note on A23: Indicates selection of one- or two-cycle preamble for read and write burst transfers.
Note on A24: Enables the DFS-triggered periodic leveling.
Note on A25: Enables the selfrefresh exit-triggered periodic leveling.
Note on A27: Enables controller to assert ODT at all times except during reads. Assumes a single ODT pin is connected. Set to 1 to enable
Note on A28: Defines the delay from the asserting of dfi_dram_clk_disable to the asserting of dfi_init_start in DFI clock.
Note on A30: Indicates dfi_dram_clk_disable deassert following dfi_init_start deassert or dfi_init_complete assert. Set to 0: dfi_dram_clk_disable deassert following dfi_init_start deassert. Set to 1: dfi_dram_clk_disable deassert following dfi_init_complete assert
Note on A31: Disables the refresh between CA first and second segment training. Defaut is set to 1.
Note on A32: Reduces the length of the long counter from 1024 cycles. The only supported values are 0x00 (1024 cycles), 0x10 (512 clocks), 0x18 (256 clocks), 0x1C (128 clocks), 0x1E (64 clocks), and 0x1F (32 clocks).
Note on A34: Determines the chip(s) that have termination when a read occurs on chip select $m. Set bit X to enable termination on csX when cs$m is performing a read
Note on A35: Determines the chip(s) that have termination when a write occurs on chip select $m. Set bit X to enable termination on csX when cs$m is performing a write
Note on A37: Enables the PI data eye training module. Bit(1) represents the support when non-initialization. Bit(0) represents the support when initialization. Set to 1 to enable
Note on A38: Specifies the pattern, format, and MPR for data eye training
Note on A39: Enables the PI gate training module. Bit(1) represents the support when noninitialization. Bit(0) represents the support when initialization. Set to 1 to enable.
Note on A40: Specifies the pattern, format and MPR for gate training.
Note on A41: Enables read preamble training during data eye training. Set to 1 to enable
Note on A42: Enables the use of the dfi_lvl_periodic signal during data eye training. Set to 1 to enable
Note on A43: Enables automatic data eye training on a selfrefresh exit. Set to 1 to enable
Note on A44: Enables the use of the dfi_lvl_periodic signal during gate training. Set to 1 to enable.
Note on A45: Enables automatic gate training on a selfrefresh exit. Set to 1 to enable.
Note on A46: Enables rotational chip select for interval data eye training. Set to 1 for rotating CS
Note on A47: Enables rotational chip select for interval gate training. Set to 1 for rotating CS
Note on A48: Defines the chip select map for data eye training operations. Bit (0) controls cs0, bit (1) controls cs1, etc. Set each bit to 1 to enable chip for data eye training.
Note on A49: Defines the chip select map for gate training operations. Bit (0) controls cs0, bit (1) controls cs1, etc. Set each bit to 1 to enable chip for gate training
Note on A50: Indicates the number of long count sequences that are counted between automatic data eye training commands
Note on A51: The number of long count sequences that are counted between automatic gate training commands
Note on A52: Defines the start pattern in read leveling.
Note on A53: Defines the number of patterns that are supported in read leveling
Note on A54: Defines the number of back to back MPC command in one read process in read eye training
Note on A55: Defines the number of back-to-back MPC command in one read process in read gate training
Note on A57: Indicates delay from the issuing MRS to the first DQS strobe for write leveling
Note on A58: Indicates delay from the issuing MRS to the first write leveling strobe
Note on A59: Enables the PI write leveling module. Bit(1) represents the support when noninitialization. Bit(0) represents the support when initialization. Set to 1 to enable
Note on A60: Indicates the number of long count sequences that are counted between automatic write leveling commands
Note on A61: Enables the use of the dfi_lvl_periodic signal during write leveling. Set to 1 to enable.
Note on A62: Enables automatic write leveling on a selfrefresh exit. Set to 1 to enable
Note on A63: Indicates mask for the dfi_wrlvl_resp signal during write leveling.
Note on A64: Enables rotational chip select for interval write leveling. Set to 1 for rotating chip select.
Note on A65: Defines the chip select map for write leveling operations. Bit (0) controls cs0, bit (1) controls cs1, etc. Set each bit to 1 to enable chip for write leveling
Note on A66: Defines the write leveling strobe number in LPDDR4
Note on A68: Specifies the target chip select for the CA training operation that is initiated through the CALVL_REQ parameter
Note on A69: Specifies the CA training patterns that are to be used. Set to 0 for pattern 0 only, set to 1 for patterns 0 and 1, set to 2 for patterns 0, 1, and 2, or set to 3 for all patterns
Note on A70: Enables the use of the dfi_lvl_periodic signal during CA training. Set to 1 to enable.
Note on A71: Enables automatic CA training on a selfrefresh exit. Set to 1 to enable
Note on A72: Enables rotational chip select for interval CA training. Set to 1 for rotating CS.
Note on A73: Defines the chip select map for CA training operations. Bit (0) controls cs0, bit (1) controls cs1, etc. Set each bit to 1 to enable chip for CA training
Note on A78: ndicates the start point of VREF for the Vref (ca) training {vrefca_range, vref_ca_setting\[5:0\]}.
Note on A79: Indicates the end point of VREF for the Vref(ca) training {vrefca_range, vref_ca_setting\[5:0\]}.
Note on A80: Indicates the adjust step for the Vref(ca) training
Note on A81: Indicates the adjust step for the Vref(ca) training
Note on A82: Indicates the CA VREF adjustment for non-initial CA training
Note on A83: Indicates the consecutive dfi_calvl_strobe number when updating the CA VREF data
Note on A84: Indicates whether to do VREF training during non-power-on-initial CA training or not. Set to 1 to go through the VREF from start-point for non-power-on-initial CA training. Set to 0 to not update VREF for non-power-on-initial CA training.
Note on A86: Indicates if write dq leveling is enabled. Bit (1) represents the support when non-initialization. Bit (0) represents the support when initialization
Note on A87: Indicates whether to do VREF training for non-initial WDQ levelingr
Note on A88: Issues a write DQ training command on selfrefresh exit
Note on A89: Enables write DQ training periodic
Note on A91: Indicates burst number for MPC, the maximum FIFO for LPDDR4 is 5
Note on A94: Indicates write DQ training VREF start value.
Note on A95: Indicates write DQ training VREF stop value.
Note on A96: Indicates write DQ training VREF step size
Note on A97: Indicates write DQ training VREF step size.
Note on A98: Indicates the WDQ VREF adjustment for non-initial WDQ training
Note on A99: Indicates write DQ train interval counter program value